## Introduction
Spreadsheet Overview
Version: 1.0
Source: Available for download from https://retrofitplaybook.org/
Purpose: Compare building-specific data for source(s) and sink(s) to estimate potential energy recovery. Default assumptions and data are included to streamline the process. The following common use cases are included in the tool:
Capturing heat rejected by the cooling system to improve space heating system performance.
Capturing heat rejected by the cooling system to improve domestic hot water (DHW) heating system performance.
Capturing heat from wastewater to improve domestic hot water (DHW) heating system performance.
Capturing energy from exhaust air to temperature outside ventilation air.
Phase: This spreadsheet tool is intended to supplement other engineering and financial analysis tools during the Planning phase. Additionally, it is recommended the team review the spreadsheet tool during the Pre-Planning phase and identify data collection needs. This is critical, because if data isn’t already being collected the metering will need to be initiated and data collected over a range of operating conditions (e.g. throughout the winter).
Recommended User: Building owner's organization (e.g., facility manager, chief engineer, energy manager) or consultants supporting a building owner to develop a strategic decarbonization plan.
Inputs: Input requirements are dependent on the use case, therefore are describe per tab. In each case, defaults (gray font) should be replaced with building-specific information.
Outputs:
Annual load and recoverable heat per use case.
Data collection initiated to support future heat mapping.
Outside of Scope: Design solutions for leveraging recovered energy. Design, energy, and financial analysis must be completed with other tools, but outputs from this spreadsheet can be used to support.
Applicable Building Types: The tool may be used for any building type, but the spreadsheets were developed with existing, large commercial and multi-family properties in mind.
How to use:
Four yellow tabs to the right of this Introduction tab are provided to support mapping energy sources to sinks in your building.
Each tab has been structured to include building-specific information. Further instructions can be found at the top of the spreadsheet in each tab.
The spreadsheets have been kept as simple as possible. The use of formulas has been minimized, to enable this tool to be readily customized.

## Cooling - Space Heating Hourly
Summary
Heating Load | 2860326.663
Coincident Heat Rejection | 2207558.0141
% Heating Load | 77.18%
Units | kBtu/hr
Detailed hourly inputs
Heat Rejection
Timestep | Space Heating Load | Cooling Heat Rejection System 1 | Cooling Heat Rejection System 2 | Total Cooling Heat Rejection | Coincident
2026-01-01 | 1038.6022 | 1452.4194 | 1452.4194 | 2904.8389 | 1038.6022
2026-01-01 01:00 | 603.7476 | 1271.224 | 1271.224 | 2542.448 | 603.7476
2026-01-01 02:00 | 761.957 | 1583.7588 | 1583.7588 | 3167.5176 | 761.957
2026-01-01 03:00 | 567.0193 | 1281.752 | 1281.752 | 2563.5039 | 567.0193
2026-01-01 04:00 | 657.399 | 1618.8491 | 1618.8491 | 3237.6982 | 657.399
2026-01-01 05:00 | 396.5825 | 1322.5307 | 1322.5307 | 2645.0613 | 396.5825
2026-01-01 06:00 | 478.182 | 1487.1193 | 1487.1193 | 2974.2386 | 478.182
2026-01-01 07:00 | 348.5055 | 1218.117 | 1218.117 | 2436.234 | 348.5055
2026-01-01 08:00 | 322.8083 | 1550.4256 | 1550.4256 | 3100.8512 | 322.8083
2026-01-01 09:00 | 190.3392 | 1279.2804 | 1279.2804 | 2558.5608 | 190.3392
2026-01-01 10:00 | 216.8728 | 1611.4594 | 1611.4594 | 3222.9188 | 216.8728
2026-01-01 11:00 | 169.8818 | 1311.0614 | 1311.0614 | 2622.1228 | 169.8818
2026-01-01 12:00 | 250.4515 | 1661.2701 | 1661.2701 | 3322.5401 | 250.4515
2026-01-01 13:00 | 174.4715 | 1377.7841 | 1377.7841 | 2755.5683 | 174.4715
2026-01-01 14:00 | 289.5528 | 1615.0498 | 1615.0498 | 3230.0996 | 289.5528
2026-01-01 15:00 | 316.5416 | 1446.4979 | 1446.4979 | 2892.9958 | 316.5416
2026-01-01 16:00 | 682.6804 | 1675.0749 | 1675.0749 | 3350.1497 | 682.6804
2026-01-01 17:00 | 738.9666 | 1286.0481 | 1286.0481 | 2572.0962 | 738.9666
2026-01-01 18:00 | 1110.7702 | 1564.8305 | 1564.8305 | 3129.6609 | 1110.7702
2026-01-01 19:00 | 802.1224 | 1247.2284 | 1247.2284 | 2494.4569 | 802.1224
2026-01-01 20:00 | 916.0776 | 1543.0995 | 1543.0995 | 3086.1989 | 916.0776
2026-01-01 21:00 | 735.7868 | 1234.3859 | 1234.3859 | 2468.7718 | 735.7868
2026-01-01 22:00 | 1020.0427 | 1517.7836 | 1517.7836 | 3035.5672 | 1020.0427
2026-01-01 23:00 | 862.4136 | 1206.7505 | 1206.7505 | 2413.501 | 862.4136
2026-01-02 | 1213.2808 | 1472.1615 | 1472.1615 | 2944.323 | 1213.2808
2026-01-02 01:00 | 968.0211 | 1184.0199 | 1184.0199 | 2368.0398 | 968.0211
2026-01-02 02:00 | 1305.25 | 1452.1939 | 1452.1939 | 2904.3878 | 1305.25
2026-01-02 03:00 | 1026.5131 | 1163.4222 | 1163.4222 | 2326.8443 | 1026.5131
2026-01-02 04:00 | 1375.464 | 1421.8198 | 1421.8198 | 2843.6396 | 1375.464
2026-01-02 05:00 | 1059.3844 | 1149.8933 | 1149.8933 | 2299.7866 | 1059.3844
2026-01-02 06:00 | 4914.5417 | 2703.8361 | 2703.8361 | 5407.6721 | 4914.5417
2026-01-02 07:00 | 4112.5762 | 252.4392 | 252.4392 | 504.8783 | 504.8783
2026-01-02 08:00 | 2983.77 | 72.5035 | 72.5035 | 145.007 | 145.007
2026-01-02 09:00 | 2244.2867 | 85.1635 | 85.1635 | 170.327 | 170.327
2026-01-02 10:00 | 1642.9429 | 88.9131 | 88.9131 | 177.8263 | 177.8263
2026-01-02 11:00 | 1264.3806 | 210.2915 | 210.2915 | 420.583 | 420.583
2026-01-02 12:00 | 1157.5385 | 466.7928 | 466.7928 | 933.5857 | 933.5857
2026-01-02 13:00 | 905.5878 | 436.6022 | 436.6022 | 873.2044 | 873.2044
2026-01-02 14:00 | 861.637 | 296.0294 | 296.0294 | 592.0587 | 592.0587
2026-01-02 15:00 | 880.0665 | 168.061 | 168.061 | 336.122 | 336.122
2026-01-02 16:00 | 1006.5285 | 111.8601 | 111.8601 | 223.7203 | 223.7203
2026-01-02 17:00 | 1250.472 | 100.5661 | 100.5661 | 201.1323 | 201.1323
2026-01-02 18:00 | 1404.9682 | 97.8537 | 97.8537 | 195.7074 | 195.7074
2026-01-02 19:00 | 1436.2317 | 98.6884 | 98.6884 | 197.3769 | 197.3769
2026-01-02 20:00 | 1522.8714 | 156.5838 | 156.5838 | 313.1676 | 313.1676
2026-01-02 21:00 | 1499.6512 | 332.1031 | 332.1031 | 664.2061 | 664.2061
2026-01-02 22:00 | 0 | 0 | 0 | 0 | 0
2026-01-02 23:00 | 102.8297 | 1.4146 | 1.4146 | 2.8292 | 2.8292
2026-01-03 | 141.1893 | 841.9073 | 841.9073 | 1683.8145 | 141.1893
2026-01-03 01:00 | 238.0083 | 1928.0942 | 1928.0942 | 3856.1884 | 238.0083
2026-01-03 02:00 | 298.0024 | 2410.1177 | 2410.1177 | 4820.2354 | 298.0024
2026-01-03 03:00 | 298.1778 | 1923.5728 | 1923.5728 | 3847.1456 | 298.1778
2026-01-03 04:00 | 333.0011 | 2390.7354 | 2390.7354 | 4781.4709 | 333.0011
2026-01-03 05:00 | 307.8956 | 1894.936 | 1894.936 | 3789.872 | 307.8956
2026-01-03 06:00 | 3059.8516 | 2892.1413 | 2892.1413 | 5784.2825 | 3059.8516
2026-01-03 07:00 | 2232.234 | 1138.4115 | 1138.4115 | 2276.8229 | 2232.234
2026-01-03 08:00 | 1407.9488 | 929.6519 | 929.6519 | 1859.3038 | 1407.9488
2026-01-03 09:00 | 1007.7861 | 957.2547 | 957.2547 | 1914.5093 | 1007.7861
2026-01-03 10:00 | 667.8048 | 1201.7991 | 1201.7991 | 2403.5982 | 667.8048
2026-01-03 11:00 | 581.4493 | 1353.2512 | 1353.2512 | 2706.5024 | 581.4493
2026-01-03 12:00 | 570.2906 | 1455.5074 | 1455.5074 | 2911.0149 | 570.2906
2026-01-03 13:00 | 455.603 | 1889.0696 | 1889.0696 | 3778.1392 | 455.603
2026-01-03 14:00 | 436.1416 | 1902.671 | 1902.671 | 3805.3419 | 436.1416
2026-01-03 15:00 | 450.0105 | 1529.6034 | 1529.6034 | 3059.2067 | 450.0105
2026-01-03 16:00 | 491.5239 | 1254.004 | 1254.004 | 2508.008 | 491.5239
2026-01-03 17:00 | 615.8916 | 1033.9977 | 1033.9977 | 2067.9953 | 615.8916
2026-01-03 18:00 | 802.7752 | 818.8022 | 818.8022 | 1637.6044 | 802.7752
2026-01-03 19:00 | 867.707 | 734.0944 | 734.0944 | 1468.1888 | 867.707
2026-01-03 20:00 | 1001.5099 | 735.7822 | 735.7822 | 1471.5645 | 1001.5099
2026-01-03 21:00 | 1065.0915 | 657.5508 | 657.5508 | 1315.1015 | 1065.0915
2026-01-03 22:00 | 0 | 0 | 0 | 0 | 0
2026-01-03 23:00 | 115.1899 | 0.80117 | 0.80117 | 1.6023 | 1.6023
2026-01-04 | 234.4425 | 1867.6807 | 1867.6807 | 3735.3614 | 234.4425
2026-01-04 01:00 | 427.8197 | 2410.1177 | 2410.1177 | 4820.2354 | 427.8197
2026-01-04 02:00 | 459.7133 | 1928.0942 | 1928.0942 | 3856.1884 | 459.7133
2026-01-04 03:00 | 629.0785 | 2410.1177 | 2410.1177 | 4820.2354 | 629.0785
2026-01-04 04:00 | 601.9992 | 1928.0942 | 1928.0942 | 3856.1884 | 601.9992
2026-01-04 05:00 | 759.6576 | 2410.1177 | 2410.1177 | 4820.2354 | 759.6576
2026-01-04 06:00 | 2918.544 | 2892.1413 | 2892.1413 | 5784.2825 | 2918.544
2026-01-04 07:00 | 2117.7917 | 0 | 0 | 0 | 0
2026-01-04 08:00 | 1165.9752 | 334.5129 | 334.5129 | 669.0258 | 669.0258
2026-01-04 09:00 | 749.9212 | 312.0032 | 312.0032 | 624.0063 | 624.0063
2026-01-04 10:00 | 606.4595 | 691.6674 | 691.6674 | 1383.3348 | 606.4595
2026-01-04 11:00 | 520.7521 | 1164.9632 | 1164.9632 | 2329.9264 | 520.7521
2026-01-04 12:00 | 477.2102 | 1546.7665 | 1546.7665 | 3093.5329 | 477.2102
2026-01-04 13:00 | 342.0946 | 1744.6246 | 1744.6246 | 3489.2491 | 342.0946
2026-01-04 14:00 | 313.6641 | 1784.7747 | 1784.7747 | 3569.5495 | 313.6641
2026-01-04 15:00 | 314.2087 | 1800.2405 | 1800.2405 | 3600.4811 | 314.2087
2026-01-04 16:00 | 371.7175 | 1820.6307 | 1820.6307 | 3641.2615 | 371.7175
2026-01-04 17:00 | 491.1579 | 1724.5374 | 1724.5374 | 3449.0748 | 491.1579
2026-01-04 18:00 | 627.2817 | 1609.4761 | 1609.4761 | 3218.9522 | 627.2817
2026-01-04 19:00 | 651.2983 | 1581.5644 | 1581.5644 | 3163.1289 | 651.2983
2026-01-04 20:00 | 761.2472 | 1572.1379 | 1572.1379 | 3144.2759 | 761.2472
2026-01-04 21:00 | 777.0684 | 1616.3953 | 1616.3953 | 3232.7906 | 777.0684
2026-01-04 22:00 | 0 | 0 | 0 | 0 | 0
2026-01-04 23:00 | 0 | 0 | 0 | 0 | 0
2026-01-05 | 0 | 0 | 0 | 0 | 0
2026-01-05 01:00 | 71.2497 | 8.4589 | 8.4647 | 16.9236 | 16.9236
2026-01-05 02:00 | 111.609 | 12.1117 | 12.1117 | 24.2235 | 24.2235
2026-01-05 03:00 | 188.9131 | 1439.1562 | 1439.1562 | 2878.3123 | 188.9131
2026-01-05 04:00 | 208.3454 | 1457.8546 | 1457.8546 | 2915.7091 | 208.3454
2026-01-05 05:00 | 96.9237 | 6.8034 | 6.8034 | 13.6067 | 13.6067
2026-01-05 06:00 | 2329.8133 | 2890.3544 | 2895.7465 | 5786.1009 | 2329.8133
2026-01-05 07:00 | 1864.8888 | 1657.0413 | 1657.0413 | 3314.0825 | 1864.8888
2026-01-05 08:00 | 1188.7169 | 1610.4293 | 1610.4293 | 3220.8586 | 1188.7169
2026-01-05 09:00 | 856.7058 | 1810.168 | 1810.168 | 3620.3361 | 856.7058
2026-01-05 10:00 | 751.174 | 1866.9461 | 1866.9461 | 3733.8922 | 751.174
2026-01-05 11:00 | 665.2616 | 2024.0587 | 2024.0587 | 4048.1174 | 665.2616
2026-01-05 12:00 | 638.5241 | 2106.7413 | 2106.7413 | 4213.4826 | 638.5241
2026-01-05 13:00 | 467.5976 | 2100.9366 | 2100.9366 | 4201.8733 | 467.5976
2026-01-05 14:00 | 777.8162 | 2135.2471 | 2135.2471 | 4270.4942 | 777.8162
2026-01-05 15:00 | 883.3254 | 2154.1882 | 2154.1882 | 4308.3764 | 883.3254
2026-01-05 16:00 | 900.9743 | 2017.5728 | 2017.5728 | 4035.1456 | 900.9743
2026-01-05 17:00 | 990.6148 | 1933.8469 | 1933.8469 | 3867.6938 | 990.6148
2026-01-05 18:00 | 994.5152 | 1888.3649 | 1888.3649 | 3776.7299 | 994.5152
2026-01-05 19:00 | 718.0026 | 1837.952 | 1837.952 | 3675.904 | 718.0026
2026-01-05 20:00 | 813.317 | 1725.2843 | 1725.2843 | 3450.5686 | 813.317
2026-01-05 21:00 | 864.2055 | 1615.4 | 1615.4 | 3230.8001 | 864.2055
2026-01-05 22:00 | 0 | 0 | 0 | 0 | 0
2026-01-05 23:00 | 39.6025 | 4.6875 | 4.6875 | 9.375 | 9.375
2026-01-06 | 87.1161 | 8.4827 | 8.4827 | 16.9654 | 16.9654
2026-01-06 01:00 | 130.9733 | 0.8592 | 0.8592 | 1.7184 | 1.7184
2026-01-06 02:00 | 196.0994 | 1326.4344 | 1326.4344 | 2652.8688 | 196.0994
2026-01-06 03:00 | 367.803 | 2410.1177 | 2410.1177 | 4820.2354 | 367.803
2026-01-06 04:00 | 309.8439 | 1928.0942 | 1928.0942 | 3856.1884 | 309.8439
2026-01-06 05:00 | 386.6664 | 2410.1177 | 2410.1177 | 4820.2354 | 386.6664
2026-01-06 06:00 | 2337.1873 | 2892.1413 | 2892.1413 | 5784.2825 | 2337.1873
2026-01-06 07:00 | 1680.0811 | 1606.6973 | 1606.6973 | 3213.3947 | 1680.0811
2026-01-06 08:00 | 835.0895 | 1590.3091 | 1590.3091 | 3180.6182 | 835.0895
2026-01-06 09:00 | 476.269 | 1734.4819 | 1734.4819 | 3468.9637 | 476.269
2026-01-06 10:00 | 374.9284 | 2007.5607 | 2007.5607 | 4015.1215 | 374.9284
2026-01-06 11:00 | 321.1255 | 2437.6285 | 2437.6285 | 4875.2569 | 321.1255
2026-01-06 12:00 | 264.6624 | 2781.0545 | 2781.0545 | 5562.109 | 264.6624
2026-01-06 13:00 | 215.084 | 2892.1413 | 2892.1413 | 5784.2825 | 215.084
2026-01-06 14:00 | 214.3009 | 2892.1413 | 2892.1413 | 5784.2825 | 214.3009
2026-01-06 15:00 | 205.0699 | 2739.652 | 2739.652 | 5479.304 | 205.0699
2026-01-06 16:00 | 216.5919 | 2254.9857 | 2254.9857 | 4509.9713 | 216.5919
2026-01-06 17:00 | 325.7429 | 1746.8511 | 1746.8511 | 3493.7021 | 325.7429
2026-01-06 18:00 | 453.5725 | 1244.6805 | 1244.6805 | 2489.361 | 453.5725
2026-01-06 19:00 | 562.2075 | 957.5586 | 957.5586 | 1915.1172 | 562.2075
2026-01-06 20:00 | 779.3256 | 756.5844 | 756.5844 | 1513.1688 | 779.3256
2026-01-06 21:00 | 904.3526 | 465.1713 | 465.1713 | 930.3425 | 904.3526
2026-01-06 22:00 | 34.2516 | 0 | 0 | 0 | 0
2026-01-06 23:00 | 143.7394 | 434.3531 | 434.3531 | 868.7062 | 143.7394
2026-01-07 | 418.2736 | 2410.1177 | 2410.1177 | 4820.2354 | 418.2736
2026-01-07 01:00 | 526.9037 | 2000.3931 | 2000.3931 | 4000.7861 | 526.9037
2026-01-07 02:00 | 804.657 | 2478.6957 | 2478.6957 | 4957.3915 | 804.657
2026-01-07 03:00 | 800.2966 | 2061.7644 | 2061.7644 | 4123.5287 | 800.2966
2026-01-07 04:00 | 1018.2241 | 2475.6525 | 2475.6525 | 4951.3051 | 1018.2241
2026-01-07 05:00 | 981.9143 | 2056.6588 | 2056.6588 | 4113.3176 | 981.9143
2026-01-07 06:00 | 3075.1596 | 2892.1413 | 2892.1413 | 5784.2825 | 3075.1596
2026-01-07 07:00 | 2414.1076 | 0 | 0 | 0 | 0
2026-01-07 08:00 | 1794.954 | 0 | 0 | 0 | 0
2026-01-07 09:00 | 1272.2968 | 0 | 0 | 0 | 0
2026-01-07 10:00 | 974.1412 | 0 | 0 | 0 | 0
2026-01-07 11:00 | 844.7457 | 0 | 0 | 0 | 0
2026-01-07 12:00 | 758.2697 | 233.6021 | 233.6021 | 467.2043 | 467.2043
2026-01-07 13:00 | 609.8976 | 170.941 | 170.941 | 341.8819 | 341.8819
2026-01-07 14:00 | 675.4446 | 196.1149 | 196.1149 | 392.2297 | 392.2297
2026-01-07 15:00 | 703.6531 | 18.0734 | 18.0734 | 36.1467 | 36.1467
2026-01-07 16:00 | 864.7811 | 0 | 0 | 0 | 0
2026-01-07 17:00 | 1174.2336 | 0 | 0 | 0 | 0
2026-01-07 18:00 | 55.8583 | 0 | 0 | 0 | 0
2026-01-07 19:00 | 286.9523 | 1949.4826 | 1949.4826 | 3898.9651 | 286.9523
2026-01-07 20:00 | 337.6571 | 1928.0942 | 1928.0942 | 3856.1884 | 337.6571
2026-01-07 21:00 | 517.3273 | 2410.1177 | 2410.1177 | 4820.2354 | 517.3273
2026-01-07 22:00 | 471.3819 | 2058.4126 | 2058.4126 | 4116.8253 | 471.3819
2026-01-07 23:00 | 699.0806 | 2472.9197 | 2472.9197 | 4945.8395 | 699.0806
2026-01-08 | 524.5531 | 2052.094 | 2052.094 | 4104.1881 | 524.5531
2026-01-08 01:00 | 703.1025 | 2471.4076 | 2471.4076 | 4942.8152 | 703.1025
2026-01-08 02:00 | 534.5915 | 2049.1968 | 2049.1968 | 4098.3936 | 534.5915
2026-01-08 03:00 | 677.4988 | 2469.9212 | 2469.9212 | 4939.8424 | 677.4988
2026-01-08 04:00 | 545.4048 | 2046.1643 | 2046.1643 | 4092.3286 | 545.4048
2026-01-08 05:00 | 716.1742 | 2468.5582 | 2468.5582 | 4937.1164 | 716.1742
2026-01-08 06:00 | 520.0542 | 2043.8628 | 2043.8628 | 4087.7256 | 520.0542
2026-01-08 07:00 | 618.7681 | 2410.1177 | 2410.1177 | 4820.2354 | 618.7681
2026-01-08 08:00 | 374.4675 | 1928.0942 | 1928.0942 | 3856.1884 | 374.4675
2026-01-08 09:00 | 580.525 | 2470.2586 | 2470.2586 | 4940.5172 | 580.525
2026-01-08 10:00 | 467.2316 | 2042.9657 | 2042.9657 | 4085.9314 | 467.2316
2026-01-08 11:00 | 525.583 | 2467.0347 | 2467.0347 | 4934.0695 | 525.583
2026-01-08 12:00 | 389.8557 | 2028.9114 | 2028.9114 | 4057.8229 | 389.8557
2026-01-08 13:00 | 453.8565 | 2465.8954 | 2465.8954 | 4931.7907 | 453.8565
2026-01-08 14:00 | 399.8446 | 1927.5803 | 1927.5803 | 3855.1607 | 399.8446
2026-01-08 15:00 | 629.6436 | 2410.1177 | 2410.1177 | 4820.2354 | 629.6436
2026-01-08 16:00 | 483.6332 | 1928.0942 | 1928.0942 | 3856.1884 | 483.6332
2026-01-08 17:00 | 590.1619 | 2416.6738 | 2416.6738 | 4833.3476 | 590.1619
2026-01-08 18:00 | 484.8985 | 1946.2896 | 1946.2896 | 3892.5792 | 484.8985
2026-01-08 19:00 | 694.4762 | 2426.6813 | 2426.6813 | 4853.3627 | 694.4762
2026-01-08 20:00 | 516.1113 | 1951.1082 | 1951.1082 | 3902.2163 | 516.1113
2026-01-08 21:00 | 669.375 | 2417.0805 | 2417.0805 | 4834.1609 | 669.375
2026-01-08 22:00 | 495.9175 | 1879.7296 | 1879.7296 | 3759.4593 | 495.9175
2026-01-08 23:00 | 664.1858 | 2374.7385 | 2374.7385 | 4749.477 | 664.1858
2026-01-09 | 655.7956 | 1891.428 | 1891.428 | 3782.8561 | 655.7956
2026-01-09 01:00 | 929.1818 | 2347.8877 | 2347.8877 | 4695.7753 | 929.1818
2026-01-09 02:00 | 600.6487 | 1859.6457 | 1859.6457 | 3719.2914 | 600.6487
2026-01-09 03:00 | 990.8458 | 2299.5101 | 2299.5101 | 4599.0202 | 990.8458
2026-01-09 04:00 | 841.7566 | 1811.0355 | 1811.0355 | 3622.0709 | 841.7566
2026-01-09 05:00 | 1160.5114 | 2240.1326 | 2240.1326 | 4480.2652 | 1160.5114
2026-01-09 06:00 | 4550.9692 | 2892.1413 | 2892.1413 | 5784.2825 | 4550.9692
2026-01-09 07:00 | 3855.5125 | 724.9521 | 724.9521 | 1449.9041 | 1449.9041
2026-01-09 08:00 | 2480.7864 | 718.7736 | 718.7736 | 1437.5472 | 1437.5472
2026-01-09 09:00 | 1775.8129 | 1021.2388 | 1021.2388 | 2042.4776 | 1775.8129
2026-01-09 10:00 | 1434.509 | 1328.6068 | 1328.6068 | 2657.2136 | 1434.509
2026-01-09 11:00 | 1363.0672 | 1460.1522 | 1460.1522 | 2920.3045 | 1363.0672
2026-01-09 12:00 | 1378.0921 | 1491.7344 | 1491.7344 | 2983.4687 | 1378.0921
2026-01-09 13:00 | 1207.5103 | 1420.4094 | 1420.4094 | 2840.8188 | 1207.5103
2026-01-09 14:00 | 1104.5334 | 1465.9064 | 1465.9064 | 2931.8129 | 1104.5334
2026-01-09 15:00 | 1106.3024 | 1390.5822 | 1390.5822 | 2781.1644 | 1106.3024
2026-01-09 16:00 | 1432.0536 | 1141.4214 | 1141.4214 | 2282.8427 | 1432.0536
2026-01-09 17:00 | 1764.3873 | 881.5283 | 881.5283 | 1763.0566 | 1763.0566
2026-01-09 18:00 | 2006.4977 | 636.397 | 636.397 | 1272.794 | 1272.794
2026-01-09 19:00 | 1757.9659 | 480.9437 | 480.9437 | 961.8874 | 961.8874
2026-01-09 20:00 | 1558.0555 | 329.195 | 329.195 | 658.3901 | 658.3901
2026-01-09 21:00 | 1577.8558 | 176.5292 | 176.5292 | 353.0584 | 353.0584
2026-01-09 22:00 | 73.0779 | 0 | 0 | 0 | 0
2026-01-09 23:00 | 367.1231 | 2305.1791 | 2305.1791 | 4610.3582 | 367.1231
2026-01-10 | 480.0309 | 1928.0942 | 1928.0942 | 3856.1884 | 480.0309
2026-01-10 01:00 | 707.5188 | 2410.1177 | 2410.1177 | 4820.2354 | 707.5188
2026-01-10 02:00 | 707.3917 | 1928.0942 | 1928.0942 | 3856.1884 | 707.3917
2026-01-10 03:00 | 930.9898 | 2410.1177 | 2410.1177 | 4820.2354 | 930.9898
2026-01-10 04:00 | 878.9257 | 1928.0942 | 1928.0942 | 3856.1884 | 878.9257
2026-01-10 05:00 | 1099.1668 | 2410.1177 | 2410.1177 | 4820.2354 | 1099.1668
2026-01-10 06:00 | 3532.0407 | 2892.1413 | 2892.1413 | 5784.2825 | 3532.0407
2026-01-10 07:00 | 2523.6111 | 0 | 0 | 0 | 0
2026-01-10 08:00 | 1348.3971 | 0 | 0 | 0 | 0
2026-01-10 09:00 | 930.3077 | 229.7057 | 229.7057 | 459.4114 | 459.4114
2026-01-10 10:00 | 785.8566 | 89.2116 | 89.2116 | 178.4232 | 178.4232
2026-01-10 11:00 | 719.1552 | 91.2868 | 91.2868 | 182.5736 | 182.5736
2026-01-10 12:00 | 704.2278 | 87.2122 | 87.2122 | 174.4244 | 174.4244
2026-01-10 13:00 | 536.153 | 95.127 | 95.127 | 190.2539 | 190.2539
2026-01-10 14:00 | 505.5953 | 192.3712 | 192.3712 | 384.7425 | 384.7425
2026-01-10 15:00 | 531.9746 | 315.9599 | 315.9599 | 631.9199 | 531.9746
2026-01-10 16:00 | 632.084 | 169.2551 | 169.2551 | 338.5103 | 338.5103
2026-01-10 17:00 | 909.8314 | 92.2046 | 92.2046 | 184.4092 | 184.4092
2026-01-10 18:00 | 1136.796 | 0 | 0 | 0 | 0
2026-01-10 19:00 | 1219.3841 | 0 | 0 | 0 | 0
2026-01-10 20:00 | 1284.055 | 0 | 0 | 0 | 0
2026-01-10 21:00 | 1407.3189 | 0 | 0 | 0 | 0
2026-01-10 22:00 | 186.4519 | 1106.2308 | 1106.2308 | 2212.4616 | 186.4519
2026-01-10 23:00 | 526.1494 | 1989.6549 | 1989.6549 | 3979.3098 | 526.1494
2026-01-11 | 726.959 | 2469.3128 | 2469.3128 | 4938.6257 | 726.959
2026-01-11 01:00 | 831.4936 | 2044.1328 | 2044.1328 | 4088.2657 | 831.4936
2026-01-11 02:00 | 1109.7719 | 2467.0599 | 2467.0599 | 4934.1199 | 1109.7719
2026-01-11 03:00 | 1120.3383 | 2040.0427 | 2040.0427 | 4080.0854 | 1120.3383
2026-01-11 04:00 | 1241.2849 | 2465.3687 | 2465.3687 | 4930.7373 | 1241.2849
2026-01-11 05:00 | 1304.4304 | 2036.8212 | 2036.8212 | 4073.6424 | 1304.4304
2026-01-11 06:00 | 3730.6657 | 2892.1413 | 2892.1413 | 5784.2825 | 3730.6657
2026-01-11 07:00 | 2755.0191 | 0 | 0 | 0 | 0
2026-01-11 08:00 | 1503.2059 | 0 | 0 | 0 | 0
2026-01-11 09:00 | 1005.1445 | 0 | 0 | 0 | 0
2026-01-11 10:00 | 901.8007 | 0 | 0 | 0 | 0
2026-01-11 11:00 | 924.977 | 232.6878 | 232.6878 | 465.3755 | 465.3755
2026-01-11 12:00 | 909.348 | 282.4006 | 282.4006 | 564.8012 | 564.8012
2026-01-11 13:00 | 693.0605 | 807.8765 | 807.8765 | 1615.753 | 693.0605
2026-01-11 14:00 | 615.1253 | 963.5425 | 963.5425 | 1927.0849 | 615.1253
2026-01-11 15:00 | 574.4382 | 620.8153 | 620.8153 | 1241.6307 | 574.4382
2026-01-11 16:00 | 604.7762 | 104.6435 | 104.6435 | 209.287 | 209.287
2026-01-11 17:00 | 808.9191 | 0 | 0 | 0 | 0
2026-01-11 18:00 | 1078.8347 | 0 | 0 | 0 | 0
2026-01-11 19:00 | 1210.203 | 0 | 0 | 0 | 0
2026-01-11 20:00 | 1397.8082 | 0 | 0 | 0 | 0
2026-01-11 21:00 | 1426.3425 | 0 | 0 | 0 | 0
2026-01-11 22:00 | 253.6991 | 1270.5104 | 1270.5104 | 2541.0208 | 253.6991
2026-01-11 23:00 | 686.9464 | 2472.3139 | 2472.3139 | 4944.6279 | 686.9464
2026-01-12 | 693.6572 | 2049.6133 | 2049.6133 | 4099.2266 | 693.6572
2026-01-12 01:00 | 1111.28 | 2469.6736 | 2469.6736 | 4939.3472 | 1111.28
2026-01-12 02:00 | 1033.4132 | 2045.1736 | 2045.1736 | 4090.3472 | 1033.4132
2026-01-12 03:00 | 1394.9017 | 2467.7707 | 2467.7707 | 4935.5414 | 1394.9017
2026-01-12 04:00 | 1216.3717 | 2041.2959 | 2041.2959 | 4082.5917 | 1216.3717
2026-01-12 05:00 | 1708.9966 | 2465.7217 | 2465.7217 | 4931.4434 | 1708.9966
2026-01-12 06:00 | 3678.2553 | 2892.1413 | 2892.1413 | 5784.2825 | 3678.2553
2026-01-12 07:00 | 2793.3408 | 0 | 0 | 0 | 0
2026-01-12 08:00 | 1741.1537 | 0 | 0 | 0 | 0
2026-01-12 09:00 | 1105.2051 | 0 | 0 | 0 | 0
2026-01-12 10:00 | 944.1377 | 0 | 0 | 0 | 0
2026-01-12 11:00 | 930.191 | 0 | 0 | 0 | 0
2026-01-12 12:00 | 875.7199 | 453.7658 | 453.7658 | 907.5316 | 875.7199
2026-01-12 13:00 | 636.0482 | 645.5125 | 645.5125 | 1291.0251 | 636.0482
2026-01-12 14:00 | 554.5847 | 536.6012 | 536.6012 | 1073.2025 | 554.5847
2026-01-12 15:00 | 517.9582 | 362.932 | 362.932 | 725.864 | 517.9582
2026-01-12 16:00 | 584.404 | 185.2436 | 185.2436 | 370.4871 | 370.4871
2026-01-12 17:00 | 753.3413 | 96.5704 | 96.5704 | 193.1409 | 193.1409
2026-01-12 18:00 | 893.1725 | 15.7389 | 15.7389 | 31.4777 | 31.4777
2026-01-12 19:00 | 984.2936 | 0 | 0 | 0 | 0
2026-01-12 20:00 | 1089.5949 | 0 | 0 | 0 | 0
2026-01-12 21:00 | 1159.7335 | 0 | 0 | 0 | 0
2026-01-12 22:00 | 62.3023 | 0 | 0 | 0 | 0
2026-01-12 23:00 | 249.8109 | 1377.1439 | 1377.1439 | 2754.2878 | 249.8109
2026-01-13 | 374.4096 | 2410.1177 | 2410.1177 | 4820.2354 | 374.4096
2026-01-13 01:00 | 469.779 | 1928.0942 | 1928.0942 | 3856.1884 | 469.779
2026-01-13 02:00 | 676.2952 | 2410.1177 | 2410.1177 | 4820.2354 | 676.2952
2026-01-13 03:00 | 717.517 | 1928.0942 | 1928.0942 | 3856.1884 | 717.517
2026-01-13 04:00 | 973.3402 | 2410.1177 | 2410.1177 | 4820.2354 | 973.3402
2026-01-13 05:00 | 942.2999 | 1928.0942 | 1928.0942 | 3856.1884 | 942.2999
2026-01-13 06:00 | 3285.6449 | 2892.1413 | 2892.1413 | 5784.2825 | 3285.6449
2026-01-13 07:00 | 2456.4207 | 0 | 0 | 0 | 0
2026-01-13 08:00 | 1761.7794 | 0 | 0 | 0 | 0
2026-01-13 09:00 | 1409.2981 | 0 | 0 | 0 | 0
2026-01-13 10:00 | 1055.2994 | 0 | 0 | 0 | 0
2026-01-13 11:00 | 850.4004 | 0 | 0 | 0 | 0
2026-01-13 12:00 | 752.7465 | 210.9842 | 210.9842 | 421.9683 | 421.9683
2026-01-13 13:00 | 570.0966 | 109.8932 | 109.8932 | 219.7864 | 219.7864
2026-01-13 14:00 | 534.438 | 288.2488 | 288.2488 | 576.4975 | 534.438
2026-01-13 15:00 | 525.4484 | 553.2251 | 553.2251 | 1106.4503 | 525.4484
2026-01-13 16:00 | 662.6428 | 271.0529 | 271.0529 | 542.1057 | 542.1057
2026-01-13 17:00 | 984.1903 | 15.5111 | 15.5111 | 31.0221 | 31.0221
2026-01-13 18:00 | 1157.4001 | 0 | 0 | 0 | 0
2026-01-13 19:00 | 1230.7321 | 0 | 0 | 0 | 0
2026-01-13 20:00 | 1418.4618 | 0 | 0 | 0 | 0
2026-01-13 21:00 | 1522.236 | 0 | 0 | 0 | 0
2026-01-13 22:00 | 221.4279 | 1208.4105 | 1208.4105 | 2416.821 | 221.4279
2026-01-13 23:00 | 655.8369 | 2477.1293 | 2477.1293 | 4954.2587 | 655.8369
2026-01-14 | 765.9345 | 2053.554 | 2053.554 | 4107.1079 | 765.9345
2026-01-14 01:00 | 1204.4005 | 2471.1898 | 2471.1898 | 4942.3795 | 1204.4005
2026-01-14 02:00 | 1066.5196 | 2047.981 | 2047.981 | 4095.962 | 1066.5196
2026-01-14 03:00 | 1424.8786 | 2469.1676 | 2469.1676 | 4938.3351 | 1424.8786
2026-01-14 04:00 | 1093.6152 | 2044.7404 | 2044.7404 | 4089.4808 | 1093.6152
2026-01-14 05:00 | 1428.9376 | 2467.5791 | 2467.5791 | 4935.1583 | 1428.9376
2026-01-14 06:00 | 3485.3107 | 2892.1413 | 2892.1413 | 5784.2825 | 3485.3107
2026-01-14 07:00 | 2646.3517 | 0 | 0 | 0 | 0
2026-01-14 08:00 | 1936.795 | 0 | 0 | 0 | 0
2026-01-14 09:00 | 1345.1437 | 0 | 0 | 0 | 0
2026-01-14 10:00 | 1178.18 | 0 | 0 | 0 | 0
2026-01-14 11:00 | 1110.9105 | 0 | 0 | 0 | 0
2026-01-14 12:00 | 989.2482 | 278.3823 | 278.3823 | 556.7647 | 556.7647
2026-01-14 13:00 | 802.3565 | 429.0998 | 429.0998 | 858.1996 | 802.3565
2026-01-14 14:00 | 817.2856 | 497.457 | 497.457 | 994.9139 | 817.2856
2026-01-14 15:00 | 769.7906 | 478.9024 | 478.9024 | 957.8048 | 769.7906
2026-01-14 16:00 | 890.8595 | 230.4675 | 230.4675 | 460.935 | 460.935
2026-01-14 17:00 | 1238.7171 | 0 | 0 | 0 | 0
2026-01-14 18:00 | 129.3506 | 889.2938 | 889.2938 | 1778.5877 | 129.3506
2026-01-14 19:00 | 366.4993 | 1928.0942 | 1928.0942 | 3856.1884 | 366.4993
2026-01-14 20:00 | 557.8906 | 2410.1177 | 2410.1177 | 4820.2354 | 557.8906
2026-01-14 21:00 | 620.6362 | 1928.0942 | 1928.0942 | 3856.1884 | 620.6362
2026-01-14 22:00 | 836.2818 | 2410.1177 | 2410.1177 | 4820.2354 | 836.2818
2026-01-14 23:00 | 798.6528 | 1928.0942 | 1928.0942 | 3856.1884 | 798.6528
2026-01-15 | 1018.0255 | 2410.1177 | 2410.1177 | 4820.2354 | 1018.0255
2026-01-15 01:00 | 953.2271 | 1928.0942 | 1928.0942 | 3856.1884 | 953.2271
2026-01-15 02:00 | 1236.4191 | 2410.1177 | 2410.1177 | 4820.2354 | 1236.4191
2026-01-15 03:00 | 1100.0159 | 1928.0942 | 1928.0942 | 3856.1884 | 1100.0159
2026-01-15 04:00 | 1397.153 | 2410.1177 | 2410.1177 | 4820.2354 | 1397.153
2026-01-15 05:00 | 1243.7199 | 1928.0942 | 1928.0942 | 3856.1884 | 1243.7199
2026-01-15 06:00 | 1497.0101 | 2410.1177 | 2410.1177 | 4820.2354 | 1497.0101
2026-01-15 07:00 | 1232.0688 | 1928.0942 | 1928.0942 | 3856.1884 | 1232.0688
2026-01-15 08:00 | 1010.5187 | 2410.1177 | 2410.1177 | 4820.2354 | 1010.5187
2026-01-15 09:00 | 627.9371 | 1928.0942 | 1928.0942 | 3856.1884 | 627.9371
2026-01-15 10:00 | 632.9964 | 2410.1177 | 2410.1177 | 4820.2354 | 632.9964
2026-01-15 11:00 | 541.9946 | 1928.0942 | 1928.0942 | 3856.1884 | 541.9946
2026-01-15 12:00 | 524.9674 | 2410.1177 | 2410.1177 | 4820.2354 | 524.9674
2026-01-15 13:00 | 347.7753 | 1928.0942 | 1928.0942 | 3856.1884 | 347.7753
2026-01-15 14:00 | 338.6989 | 2410.1177 | 2410.1177 | 4820.2354 | 338.6989
2026-01-15 15:00 | 334.2685 | 1928.0942 | 1928.0942 | 3856.1884 | 334.2685
2026-01-15 16:00 | 481.671 | 2410.1177 | 2410.1177 | 4820.2354 | 481.671
2026-01-15 17:00 | 576.3955 | 1928.0942 | 1928.0942 | 3856.1884 | 576.3955
2026-01-15 18:00 | 778.6945 | 2410.1177 | 2410.1177 | 4820.2354 | 778.6945
2026-01-15 19:00 | 767.083 | 1925.1461 | 1925.1461 | 3850.2921 | 767.083
2026-01-15 20:00 | 998.5274 | 2378.4127 | 2378.4127 | 4756.8253 | 998.5274
2026-01-15 21:00 | 937.1935 | 1868.1772 | 1868.1772 | 3736.3545 | 937.1935
2026-01-15 22:00 | 1176.7165 | 2298.161 | 2298.161 | 4596.3219 | 1176.7165
2026-01-15 23:00 | 1091.2101 | 1801.9745 | 1801.9745 | 3603.949 | 1091.2101
2026-01-16 | 1385.7498 | 2204.9951 | 2204.9951 | 4409.9903 | 1385.7498
2026-01-16 01:00 | 1239.2975 | 1732.1073 | 1732.1073 | 3464.2146 | 1239.2975
2026-01-16 02:00 | 1524.8592 | 2126.1547 | 2126.1547 | 4252.3094 | 1524.8592
2026-01-16 03:00 | 1330.2086 | 1676.4988 | 1676.4988 | 3352.9976 | 1330.2086
2026-01-16 04:00 | 1610.7151 | 2056.8347 | 2056.8347 | 4113.6694 | 1610.7151
2026-01-16 05:00 | 1416.1849 | 1620.8197 | 1620.8197 | 3241.6394 | 1416.1849
2026-01-16 06:00 | 1738.4588 | 1979.5013 | 1979.5013 | 3959.0026 | 1738.4588
2026-01-16 07:00 | 1448.5633 | 1565.9706 | 1565.9706 | 3131.9411 | 1448.5633
2026-01-16 08:00 | 1365.8535 | 1944.0668 | 1944.0668 | 3888.1336 | 1365.8535
2026-01-16 09:00 | 817.4991 | 1580.272 | 1580.272 | 3160.544 | 817.4991
2026-01-16 10:00 | 807.3431 | 2018.1297 | 2018.1297 | 4036.2594 | 807.3431
2026-01-16 11:00 | 704.0572 | 1653.8742 | 1653.8742 | 3307.7483 | 704.0572
2026-01-16 12:00 | 718.992 | 2088.1724 | 2088.1724 | 4176.3448 | 718.992
2026-01-16 13:00 | 542.2446 | 1704.7641 | 1704.7641 | 3409.5282 | 542.2446
2026-01-16 14:00 | 566.5801 | 2205.8854 | 2205.8854 | 4411.7707 | 566.5801
2026-01-16 15:00 | 489.2971 | 1818.9097 | 1818.9097 | 3637.8195 | 489.2971
2026-01-16 16:00 | 591.6167 | 2150.3228 | 2150.3228 | 4300.6456 | 591.6167
2026-01-16 17:00 | 664.5978 | 1606.3393 | 1606.3393 | 3212.6786 | 664.5978
2026-01-16 18:00 | 898.7727 | 1966.2813 | 1966.2813 | 3932.5625 | 898.7727
2026-01-16 19:00 | 858.2446 | 1552.4621 | 1552.4621 | 3104.9242 | 858.2446
2026-01-16 20:00 | 1076.3142 | 1907.2052 | 1907.2052 | 3814.4104 | 1076.3142
2026-01-16 21:00 | 907.3004 | 1516.437 | 1516.437 | 3032.8739 | 907.3004
2026-01-16 22:00 | 1118.3609 | 1868.1214 | 1868.1214 | 3736.2429 | 1118.3609
2026-01-16 23:00 | 1080.2564 | 1465.0616 | 1465.0616 | 2930.1231 | 1080.2564
2026-01-17 | 1409.7767 | 1786.6922 | 1786.6922 | 3573.3844 | 1409.7767
2026-01-17 01:00 | 1281.6539 | 1412.9246 | 1412.9246 | 2825.8491 | 1281.6539
2026-01-17 02:00 | 1636.7841 | 1717.1787 | 1717.1787 | 3434.3574 | 1636.7841
2026-01-17 03:00 | 1463.9118 | 1354.244 | 1354.244 | 2708.488 | 1463.9118
2026-01-17 04:00 | 1826.0635 | 1644.4544 | 1644.4544 | 3288.9089 | 1826.0635
2026-01-17 05:00 | 1611.5914 | 1305.5344 | 1305.5344 | 2611.0687 | 1611.5914
2026-01-17 06:00 | 5269.9095 | 2769.8505 | 2769.8505 | 5539.701 | 5269.9095
2026-01-17 07:00 | 4309.801 | 0 | 0 | 0 | 0
2026-01-17 08:00 | 2825.2741 | 0 | 0 | 0 | 0
2026-01-17 09:00 | 1722.4048 | 0 | 0 | 0 | 0
2026-01-17 10:00 | 1406.7803 | 0 | 0 | 0 | 0
2026-01-17 11:00 | 1315.4972 | 0 | 0 | 0 | 0
2026-01-17 12:00 | 1251.5489 | 0 | 0 | 0 | 0
2026-01-17 13:00 | 923.7862 | 0 | 0 | 0 | 0
2026-01-17 14:00 | 831.0859 | 0 | 0 | 0 | 0
2026-01-17 15:00 | 848.6485 | 0 | 0 | 0 | 0
2026-01-17 16:00 | 963.533 | 0 | 0 | 0 | 0
2026-01-17 17:00 | 1264.9157 | 0 | 0 | 0 | 0
2026-01-17 18:00 | 1364.1625 | 0 | 0 | 0 | 0
2026-01-17 19:00 | 1401.1206 | 0 | 0 | 0 | 0
2026-01-17 20:00 | 1599.8914 | 0 | 0 | 0 | 0
2026-01-17 21:00 | 1636.6097 | 0 | 0 | 0 | 0
2026-01-17 22:00 | 159.0245 | 1285.3961 | 1285.3961 | 2570.7922 | 159.0245
2026-01-17 23:00 | 412.0942 | 1938.2194 | 1938.2194 | 3876.4389 | 412.0942
2026-01-18 | 538.8063 | 2465.5438 | 2465.5438 | 4931.0877 | 538.8063
2026-01-18 01:00 | 655.6402 | 2036.3405 | 2036.3405 | 4072.681 | 655.6402
2026-01-18 02:00 | 789.7154 | 2460.5285 | 2460.5285 | 4921.057 | 789.7154
2026-01-18 03:00 | 874.583 | 2025.7901 | 2025.7901 | 4051.5802 | 874.583
2026-01-18 04:00 | 930.3746 | 2434.2878 | 2434.2878 | 4868.5757 | 930.3746
2026-01-18 05:00 | 972.0393 | 2010.9934 | 2010.9934 | 4021.9867 | 972.0393
2026-01-18 06:00 | 3652.016 | 2892.1413 | 2892.1413 | 5784.2825 | 3652.016
2026-01-18 07:00 | 2630.1464 | 0 | 0 | 0 | 0
2026-01-18 08:00 | 1955.8281 | 228.7417 | 228.7417 | 457.4833 | 457.4833
2026-01-18 09:00 | 1758.9023 | 83.9745 | 83.9745 | 167.949 | 167.949
2026-01-18 10:00 | 1381.9925 | 194.4642 | 194.4642 | 388.9284 | 388.9284
2026-01-18 11:00 | 1273.0139 | 334.3873 | 334.3873 | 668.7747 | 668.7747
2026-01-18 12:00 | 1374.8244 | 208.9477 | 208.9477 | 417.8954 | 417.8954
2026-01-18 13:00 | 1259.9956 | 235.093 | 235.093 | 470.186 | 470.186
2026-01-18 14:00 | 1230.4654 | 304.6617 | 304.6617 | 609.3235 | 609.3235
2026-01-18 15:00 | 1292.3415 | 331.9134 | 331.9134 | 663.8268 | 663.8268
2026-01-18 16:00 | 1381.3605 | 356.0678 | 356.0678 | 712.1356 | 712.1356
2026-01-18 17:00 | 1601.5475 | 356.0436 | 356.0436 | 712.0871 | 712.0871
2026-01-18 18:00 | 1804.2865 | 261.1991 | 261.1991 | 522.3983 | 522.3983
2026-01-18 19:00 | 1616.3797 | 108.8453 | 108.8453 | 217.6907 | 217.6907
2026-01-18 20:00 | 1471.7527 | 14.375 | 14.375 | 28.7499 | 28.7499
2026-01-18 21:00 | 1514.4537 | 0 | 0 | 0 | 0
2026-01-18 22:00 | 71.1604 | 0.0032371 | 0.0032371 | 0.0064741 | 0.0064741
2026-01-18 23:00 | 259.843 | 1640.6867 | 1640.6867 | 3281.3734 | 259.843
2026-01-19 | 498.5925 | 2410.1177 | 2410.1177 | 4820.2354 | 498.5925
2026-01-19 01:00 | 551.7636 | 1986.8764 | 1986.8764 | 3973.7528 | 551.7636
2026-01-19 02:00 | 727.1876 | 2467.5661 | 2467.5661 | 4935.1323 | 727.1876
2026-01-19 03:00 | 720.8228 | 2041.0973 | 2041.0973 | 4082.1945 | 720.8228
2026-01-19 04:00 | 883.1494 | 2465.8 | 2465.8 | 4931.5999 | 883.1494
2026-01-19 05:00 | 833.1882 | 2038.0805 | 2038.0805 | 4076.161 | 833.1882
2026-01-19 06:00 | 3291.2336 | 2892.1413 | 2892.1413 | 5784.2825 | 3291.2336
2026-01-19 07:00 | 2399.3931 | 0 | 0 | 0 | 0
2026-01-19 08:00 | 1459.3902 | 274.3929 | 274.3929 | 548.7859 | 548.7859
2026-01-19 09:00 | 855.9254 | 112.7896 | 112.7896 | 225.5792 | 225.5792
2026-01-19 10:00 | 728.8481 | 289.3202 | 289.3202 | 578.6403 | 578.6403
2026-01-19 11:00 | 691.0966 | 422.5605 | 422.5605 | 845.121 | 691.0966
2026-01-19 12:00 | 674.943 | 438.8779 | 438.8779 | 877.7558 | 674.943
2026-01-19 13:00 | 544.9696 | 364.0677 | 364.0677 | 728.1353 | 544.9696
2026-01-19 14:00 | 587.6146 | 391.5121 | 391.5121 | 783.0242 | 587.6146
2026-01-19 15:00 | 674.7605 | 432.5146 | 432.5146 | 865.0292 | 674.7605
2026-01-19 16:00 | 735.8205 | 461.3696 | 461.3696 | 922.7391 | 735.8205
2026-01-19 17:00 | 900.0584 | 504.6276 | 504.6276 | 1009.2552 | 900.0584
2026-01-19 18:00 | 1050.1151 | 475.4677 | 475.4677 | 950.9355 | 950.9355
2026-01-19 19:00 | 1065.0087 | 461.1586 | 461.1586 | 922.3172 | 922.3172
2026-01-19 20:00 | 1197.7728 | 408.9594 | 408.9594 | 817.9187 | 817.9187
2026-01-19 21:00 | 1276.5686 | 237.7551 | 237.7551 | 475.5102 | 475.5102
2026-01-19 22:00 | 200.1989 | 900.3675 | 900.3675 | 1800.7349 | 200.1989
2026-01-19 23:00 | 506.9132 | 2059.1846 | 2059.1846 | 4118.3691 | 506.9132
2026-01-20 | 775.0167 | 2473.0185 | 2473.0185 | 4946.0369 | 775.0167
2026-01-20 01:00 | 720.2191 | 2052.0732 | 2052.0732 | 4104.1464 | 720.2191
2026-01-20 02:00 | 915.4505 | 2471.3521 | 2471.3521 | 4942.7042 | 915.4505
2026-01-20 03:00 | 814.0286 | 2048.9305 | 2048.9305 | 4097.8611 | 814.0286
2026-01-20 04:00 | 1051.5996 | 2469.7122 | 2469.7122 | 4939.4244 | 1051.5996
2026-01-20 05:00 | 877.1445 | 2046.0035 | 2046.0035 | 4092.007 | 877.1445
2026-01-20 06:00 | 3516.8412 | 2892.1413 | 2892.1413 | 5784.2825 | 3516.8412
2026-01-20 07:00 | 2671.1398 | 444.7847 | 444.7847 | 889.5694 | 889.5694
2026-01-20 08:00 | 2006.6337 | 555.8208 | 555.8208 | 1111.6417 | 1111.6417
2026-01-20 09:00 | 1652.8048 | 1181.317 | 1181.317 | 2362.6341 | 1652.8048
2026-01-20 10:00 | 1387.6807 | 1750.2191 | 1750.2191 | 3500.4382 | 1387.6807
2026-01-20 11:00 | 1363.1974 | 1559.6885 | 1559.6885 | 3119.3769 | 1363.1974
2026-01-20 12:00 | 1218.7263 | 967.2395 | 967.2395 | 1934.479 | 1218.7263
2026-01-20 13:00 | 800.8771 | 631.3461 | 631.3461 | 1262.6922 | 800.8771
2026-01-20 14:00 | 1212.2524 | 273.7977 | 273.7977 | 547.5954 | 547.5954
2026-01-20 15:00 | 1579.3893 | 91.1366 | 91.1366 | 182.2733 | 182.2733
2026-01-20 16:00 | 1856.8283 | 0 | 0 | 0 | 0
2026-01-20 17:00 | 2271.6294 | 0 | 0 | 0 | 0
2026-01-20 18:00 | 2634.999 | 0 | 0 | 0 | 0
2026-01-20 19:00 | 2450.5598 | 0 | 0 | 0 | 0
2026-01-20 20:00 | 2168.7519 | 0 | 0 | 0 | 0
2026-01-20 21:00 | 2188.307 | 0 | 0 | 0 | 0
2026-01-20 22:00 | 876.9694 | 1749.3322 | 1749.3322 | 3498.6644 | 876.9694
2026-01-20 23:00 | 1488.8215 | 2410.1177 | 2410.1177 | 4820.2354 | 1488.8215
2026-01-21 | 1600.3073 | 1928.0942 | 1928.0942 | 3856.1884 | 1600.3073
2026-01-21 01:00 | 1914.4542 | 2410.1177 | 2410.1177 | 4820.2354 | 1914.4542
2026-01-21 02:00 | 1873.4565 | 1928.0942 | 1928.0942 | 3856.1884 | 1873.4565
2026-01-21 03:00 | 2208.3595 | 2410.1177 | 2410.1177 | 4820.2354 | 2208.3595
2026-01-21 04:00 | 2114.3319 | 1928.0942 | 1928.0942 | 3856.1884 | 2114.3319
2026-01-21 05:00 | 2505.6246 | 2410.1177 | 2410.1177 | 4820.2354 | 2505.6246
2026-01-21 06:00 | 4864.148 | 2892.1413 | 2892.1413 | 5784.2825 | 4864.148
2026-01-21 07:00 | 3951.7763 | 0 | 0 | 0 | 0
2026-01-21 08:00 | 2954.7942 | 0 | 0 | 0 | 0
2026-01-21 09:00 | 2203.9785 | 0 | 0 | 0 | 0
2026-01-21 10:00 | 1790.4188 | 0 | 0 | 0 | 0
2026-01-21 11:00 | 1747.653 | 0 | 0 | 0 | 0
2026-01-21 12:00 | 1634.7783 | 0 | 0 | 0 | 0
2026-01-21 13:00 | 1378.4891 | 0 | 0 | 0 | 0
2026-01-21 14:00 | 1314.1053 | 0 | 0 | 0 | 0
2026-01-21 15:00 | 1277.8378 | 0 | 0 | 0 | 0
2026-01-21 16:00 | 1693.0189 | 0 | 0 | 0 | 0
2026-01-21 17:00 | 2226.4993 | 0 | 0 | 0 | 0
2026-01-21 18:00 | 898.1624 | 1928.0942 | 1928.0942 | 3856.1884 | 898.1624
2026-01-21 19:00 | 1465.907 | 2410.1177 | 2410.1177 | 4820.2354 | 1465.907
2026-01-21 20:00 | 1631.7392 | 1928.0942 | 1928.0942 | 3856.1884 | 1631.7392
2026-01-21 21:00 | 1748.5927 | 2410.1177 | 2410.1177 | 4820.2354 | 1748.5927
2026-01-21 22:00 | 1829.4412 | 1928.0942 | 1928.0942 | 3856.1884 | 1829.4412
2026-01-21 23:00 | 1943.1488 | 2410.1177 | 2410.1177 | 4820.2354 | 1943.1488
2026-01-22 | 2054.8635 | 1925.0591 | 1925.0591 | 3850.1182 | 2054.8635
2026-01-22 01:00 | 2164.0143 | 2402.6068 | 2402.6068 | 4805.2135 | 2164.0143
2026-01-22 02:00 | 2233.8674 | 1877.2963 | 1877.2963 | 3754.5926 | 2233.8674
2026-01-22 03:00 | 2335.4933 | 2310.4884 | 2310.4884 | 4620.9768 | 2335.4933
2026-01-22 04:00 | 2322.9817 | 1792.2027 | 1792.2027 | 3584.4054 | 2322.9817
2026-01-22 05:00 | 2401.529 | 2207.0159 | 2207.0159 | 4414.0318 | 2401.529
2026-01-22 06:00 | 2303.3165 | 1712.4317 | 1712.4317 | 3424.8634 | 2303.3165
2026-01-22 07:00 | 2270.9828 | 2120.9315 | 2120.9315 | 4241.863 | 2270.9828
2026-01-22 08:00 | 1770.9798 | 1669.2243 | 1669.2243 | 3338.4487 | 1770.9798
2026-01-22 09:00 | 1254.699 | 2138.5333 | 2138.5333 | 4277.0666 | 1254.699
2026-01-22 10:00 | 1137.2899 | 1773.7661 | 1773.7661 | 3547.5323 | 1137.2899
2026-01-22 11:00 | 1172.2231 | 2313.543 | 2313.543 | 4627.086 | 1172.2231
2026-01-22 12:00 | 1101.1455 | 1891.9497 | 1891.9497 | 3783.8994 | 1101.1455
2026-01-22 13:00 | 875.7817 | 2405.4258 | 2405.4258 | 4810.8516 | 875.7817
2026-01-22 14:00 | 763.1406 | 1926.8881 | 1926.8881 | 3853.7762 | 763.1406
2026-01-22 15:00 | 726.4226 | 2410.1177 | 2410.1177 | 4820.2354 | 726.4226
2026-01-22 16:00 | 794.967 | 1865.1738 | 1865.1738 | 3730.3476 | 794.967
2026-01-22 17:00 | 1000.0403 | 2180.8949 | 2180.8949 | 4361.7899 | 1000.0403
2026-01-22 18:00 | 1167.5178 | 1676.3847 | 1676.3847 | 3352.7694 | 1167.5178
2026-01-22 19:00 | 1276.0658 | 2070.4148 | 2070.4148 | 4140.8296 | 1276.0658
2026-01-22 20:00 | 1324.32 | 1621.4181 | 1621.4181 | 3242.8361 | 1324.32
2026-01-22 21:00 | 1417.0526 | 2008.206 | 2008.206 | 4016.412 | 1417.0526
2026-01-22 22:00 | 1452.5455 | 1572.587 | 1572.587 | 3145.174 | 1452.5455
2026-01-22 23:00 | 1520.5306 | 1954.1961 | 1954.1961 | 3908.3921 | 1520.5306
2026-01-23 | 1504.5458 | 1534.4272 | 1534.4272 | 3068.8543 | 1504.5458
2026-01-23 01:00 | 1569.7114 | 1911.4914 | 1911.4914 | 3822.9827 | 1569.7114
2026-01-23 02:00 | 1578.1372 | 1489.2571 | 1489.2571 | 2978.5142 | 1578.1372
2026-01-23 03:00 | 1602.3233 | 1861.2499 | 1861.2499 | 3722.4997 | 1602.3233
2026-01-23 04:00 | 1570.9437 | 1457.9085 | 1457.9085 | 2915.8169 | 1570.9437
2026-01-23 05:00 | 1598.2164 | 1827.7587 | 1827.7587 | 3655.5174 | 1598.2164
2026-01-23 06:00 | 4954.117 | 2846.0335 | 2846.0335 | 5692.067 | 4954.117
2026-01-23 07:00 | 4050.441 | 0 | 0 | 0 | 0
2026-01-23 08:00 | 2705.1525 | 0 | 0 | 0 | 0
2026-01-23 09:00 | 1805.294 | 0 | 0 | 0 | 0
2026-01-23 10:00 | 1406.9717 | 0 | 0 | 0 | 0
2026-01-23 11:00 | 1229.7827 | 222.9987 | 222.9987 | 445.9974 | 445.9974
2026-01-23 12:00 | 1130.9059 | 83.7674 | 83.7674 | 167.5348 | 167.5348
2026-01-23 13:00 | 872.3437 | 289.3432 | 289.3432 | 578.6864 | 578.6864
2026-01-23 14:00 | 755.9592 | 730.4885 | 730.4885 | 1460.9771 | 755.9592
2026-01-23 15:00 | 683.5876 | 1036.4562 | 1036.4562 | 2072.9124 | 683.5876
2026-01-23 16:00 | 702.3981 | 1057.7844 | 1057.7844 | 2115.5688 | 702.3981
2026-01-23 17:00 | 888.4316 | 901.3145 | 901.3145 | 1802.629 | 888.4316
2026-01-23 18:00 | 994.7877 | 1026.0201 | 1026.0201 | 2052.0402 | 994.7877
2026-01-23 19:00 | 1009.3365 | 1292.4295 | 1292.4295 | 2584.859 | 1009.3365
2026-01-23 20:00 | 1099.9901 | 1574.2007 | 1574.2007 | 3148.4014 | 1099.9901
2026-01-23 21:00 | 1048.0539 | 1947.9447 | 1947.9447 | 3895.8895 | 1048.0539
2026-01-23 22:00 | 0 | 0 | 0 | 0 | 0
2026-01-23 23:00 | 0 | 0 | 0 | 0 | 0
2026-01-24 | 0 | 0 | 0 | 0 | 0
2026-01-24 01:00 | 0 | 0 | 0 | 0 | 0
2026-01-24 02:00 | 0 | 0 | 0 | 0 | 0
2026-01-24 03:00 | 0 | 0 | 0 | 0 | 0
2026-01-24 04:00 | 0 | 0 | 0 | 0 | 0
2026-01-24 05:00 | 0 | 0 | 0 | 0 | 0
2026-01-24 06:00 | 1695.9457 | 2892.1413 | 2892.1413 | 5784.2825 | 1695.9457
2026-01-24 07:00 | 1396.0303 | 2892.1413 | 2892.1413 | 5784.2825 | 1396.0303
2026-01-24 08:00 | 974.4324 | 2892.1413 | 2892.1413 | 5784.2825 | 974.4324
2026-01-24 09:00 | 865.7481 | 2892.1413 | 2892.1413 | 5784.2825 | 865.7481
2026-01-24 10:00 | 781.0923 | 2892.1413 | 2892.1413 | 5784.2825 | 781.0923
2026-01-24 11:00 | 749.1814 | 2888.8142 | 2888.8142 | 5777.6285 | 749.1814
2026-01-24 12:00 | 732.8364 | 2892.1413 | 2892.1413 | 5784.2825 | 732.8364
2026-01-24 13:00 | 558.9108 | 2892.1413 | 2892.1413 | 5784.2825 | 558.9108
2026-01-24 14:00 | 528.0821 | 2892.1413 | 2892.1413 | 5784.2825 | 528.0821
2026-01-24 15:00 | 543.9056 | 2892.1413 | 2892.1413 | 5784.2825 | 543.9056
2026-01-24 16:00 | 700.3311 | 2709.2844 | 2709.2844 | 5418.5687 | 700.3311
2026-01-24 17:00 | 950.4893 | 2180.6217 | 2180.6217 | 4361.2434 | 950.4893
2026-01-24 18:00 | 1012.8113 | 1664.0274 | 1664.0274 | 3328.0549 | 1012.8113
2026-01-24 19:00 | 872.057 | 1157.6635 | 1157.6635 | 2315.327 | 872.057
2026-01-24 20:00 | 1066.2354 | 877.083 | 877.083 | 1754.1659 | 1066.2354
2026-01-24 21:00 | 1163.5508 | 710.9745 | 710.9745 | 1421.9489 | 1163.5508
2026-01-24 22:00 | 24.8446 | 0.008518 | 0.008518 | 0.017036 | 0.017036
2026-01-24 23:00 | 132.6044 | 0.14428 | 0.14428 | 0.28857 | 0.28857
2026-01-25 | 375.4666 | 2354.191 | 2354.191 | 4708.382 | 375.4666
2026-01-25 01:00 | 446.938 | 1928.0942 | 1928.0942 | 3856.1884 | 446.938
2026-01-25 02:00 | 604.8473 | 2410.1177 | 2410.1177 | 4820.2354 | 604.8473
2026-01-25 03:00 | 612.3566 | 2049.2724 | 2049.2724 | 4098.5448 | 612.3566
2026-01-25 04:00 | 820.0277 | 2469.1631 | 2469.1631 | 4938.3262 | 820.0277
2026-01-25 05:00 | 744.7695 | 2044.8081 | 2044.8081 | 4089.6162 | 744.7695
2026-01-25 06:00 | 3109.5605 | 2892.1413 | 2892.1413 | 5784.2825 | 3109.5605
2026-01-25 07:00 | 2225.163 | 0 | 0 | 0 | 0
2026-01-25 08:00 | 1156.2624 | 278.987 | 278.987 | 557.974 | 557.974
2026-01-25 09:00 | 782.4715 | 184.129 | 184.129 | 368.258 | 368.258
2026-01-25 10:00 | 680.055 | 505.1499 | 505.1499 | 1010.2999 | 680.055
2026-01-25 11:00 | 623.5753 | 846.0724 | 846.0724 | 1692.1448 | 623.5753
2026-01-25 12:00 | 930.5617 | 923.0167 | 923.0167 | 1846.0334 | 930.5617
2026-01-25 13:00 | 1002.1638 | 862.6906 | 862.6906 | 1725.3811 | 1002.1638
2026-01-25 14:00 | 965.7591 | 720.8752 | 720.8752 | 1441.7504 | 965.7591
2026-01-25 15:00 | 964.1706 | 689.3843 | 689.3843 | 1378.7686 | 964.1706
2026-01-25 16:00 | 1326.1949 | 519.6098 | 519.6098 | 1039.2196 | 1039.2196
2026-01-25 17:00 | 1724.3856 | 192.9238 | 192.9238 | 385.8476 | 385.8476
2026-01-25 18:00 | 1986.6853 | 48.5758 | 48.5758 | 97.1517 | 97.1517
2026-01-25 19:00 | 1722.403 | 0 | 0 | 0 | 0
2026-01-25 20:00 | 1473.2171 | 0 | 0 | 0 | 0
2026-01-25 21:00 | 1539.016 | 0 | 0 | 0 | 0
2026-01-25 22:00 | 220.7695 | 1043.4109 | 1043.4109 | 2086.8218 | 220.7695
2026-01-25 23:00 | 765.407 | 2410.1177 | 2410.1177 | 4820.2354 | 765.407
2026-01-26 | 800.9607 | 1928.0942 | 1928.0942 | 3856.1884 | 800.9607
2026-01-26 01:00 | 1175.8496 | 2410.1177 | 2410.1177 | 4820.2354 | 1175.8496
2026-01-26 02:00 | 1005.737 | 1928.0942 | 1928.0942 | 3856.1884 | 1005.737
2026-01-26 03:00 | 1460.5039 | 2410.1177 | 2410.1177 | 4820.2354 | 1460.5039
2026-01-26 04:00 | 1174.5094 | 1928.0942 | 1928.0942 | 3856.1884 | 1174.5094
2026-01-26 05:00 | 1622.9339 | 2410.1177 | 2410.1177 | 4820.2354 | 1622.9339
2026-01-26 06:00 | 3755.2092 | 2892.1413 | 2892.1413 | 5784.2825 | 3755.2092
2026-01-26 07:00 | 2816.8798 | 0 | 0 | 0 | 0
2026-01-26 08:00 | 1663.4929 | 0 | 0 | 0 | 0
2026-01-26 09:00 | 1065.5894 | 0 | 0 | 0 | 0
2026-01-26 10:00 | 904.5813 | 0 | 0 | 0 | 0
2026-01-26 11:00 | 861.6566 | 0 | 0 | 0 | 0
2026-01-26 12:00 | 837.8261 | 315.3098 | 315.3098 | 630.6196 | 630.6196
2026-01-26 13:00 | 626.6247 | 467.2674 | 467.2674 | 934.5347 | 626.6247
2026-01-26 14:00 | 562.5589 | 482.3168 | 482.3168 | 964.6336 | 562.5589
2026-01-26 15:00 | 547.2373 | 260.3429 | 260.3429 | 520.6858 | 520.6858
2026-01-26 16:00 | 585.3295 | 116.7772 | 116.7772 | 233.5543 | 233.5543
2026-01-26 17:00 | 788.7089 | 95.9315 | 95.9315 | 191.8631 | 191.8631
2026-01-26 18:00 | 968.2065 | 15.5799 | 15.5799 | 31.1598 | 31.1598
2026-01-26 19:00 | 1032.7923 | 0 | 0 | 0 | 0
2026-01-26 20:00 | 1140.5566 | 0 | 0 | 0 | 0
2026-01-26 21:00 | 1181.0588 | 0 | 0 | 0 | 0
2026-01-26 22:00 | 74.0776 | 33.1109 | 33.1109 | 66.2219 | 66.2219
2026-01-26 23:00 | 359.1513 | 2397.0181 | 2397.0181 | 4794.0363 | 359.1513
2026-01-27 | 413.7734 | 1928.0942 | 1928.0942 | 3856.1884 | 413.7734
2026-01-27 01:00 | 605.1961 | 2436.0596 | 2436.0596 | 4872.1193 | 605.1961
2026-01-27 02:00 | 597.2958 | 2056.5784 | 2056.5784 | 4113.1568 | 597.2958
2026-01-27 03:00 | 754.016 | 2473.1489 | 2473.1489 | 4946.2979 | 754.016
2026-01-27 04:00 | 649.2789 | 2052.7922 | 2052.7922 | 4105.5844 | 649.2789
2026-01-27 05:00 | 754.1137 | 2471.8182 | 2471.8182 | 4943.6364 | 754.1137
2026-01-27 06:00 | 2857.1191 | 2892.1413 | 2892.1413 | 5784.2825 | 2857.1191
2026-01-27 07:00 | 2019.4508 | 716.9828 | 716.9828 | 1433.9656 | 1433.9656
2026-01-27 08:00 | 971.1418 | 907.8633 | 907.8633 | 1815.7266 | 971.1418
2026-01-27 09:00 | 668.8425 | 1206.4435 | 1206.4435 | 2412.887 | 668.8425
2026-01-27 10:00 | 579.89 | 1492.9818 | 1492.9818 | 2985.9635 | 579.89
2026-01-27 11:00 | 510.6784 | 2356.9338 | 2356.9338 | 4713.8677 | 510.6784
2026-01-27 12:00 | 457.9745 | 2671.5896 | 2671.5896 | 5343.1792 | 457.9745
2026-01-27 13:00 | 332.4386 | 2506.3206 | 2506.3206 | 5012.6413 | 332.4386
2026-01-27 14:00 | 283.6205 | 2336.2912 | 2336.2912 | 4672.5823 | 283.6205
2026-01-27 15:00 | 270.7477 | 2189.5277 | 2189.5277 | 4379.0554 | 270.7477
2026-01-27 16:00 | 295.9137 | 2077.5094 | 2077.5094 | 4155.0187 | 295.9137
2026-01-27 17:00 | 374.0757 | 1928.4774 | 1928.4774 | 3856.9548 | 374.0757
2026-01-27 18:00 | 478.6184 | 1815.8758 | 1815.8758 | 3631.7517 | 478.6184
2026-01-27 19:00 | 515.0179 | 1696.3886 | 1696.3886 | 3392.7772 | 515.0179
2026-01-27 20:00 | 671.5296 | 1535.1929 | 1535.1929 | 3070.3858 | 671.5296
2026-01-27 21:00 | 733.8104 | 1339.8726 | 1339.8726 | 2679.7453 | 733.8104
2026-01-27 22:00 | 0 | 0 | 0 | 0 | 0
2026-01-27 23:00 | 60.0455 | 3.0046 | 3.0046 | 6.0092 | 6.0092
2026-01-28 | 99.3133 | 0 | 0 | 0 | 0
2026-01-28 01:00 | 224.6154 | 1418.8457 | 1418.8457 | 2837.6914 | 224.6154
2026-01-28 02:00 | 380.4376 | 2410.1177 | 2410.1177 | 4820.2354 | 380.4376
2026-01-28 03:00 | 467.6798 | 1928.0942 | 1928.0942 | 3856.1884 | 467.6798
2026-01-28 04:00 | 694.168 | 2464.3079 | 2464.3079 | 4928.6158 | 694.168
2026-01-28 05:00 | 761.4161 | 2057.9001 | 2057.9001 | 4115.8001 | 761.4161
2026-01-28 06:00 | 2996.8073 | 2892.1413 | 2892.1413 | 5784.2825 | 2996.8073
2026-01-28 07:00 | 2234.9411 | 0 | 0 | 0 | 0
2026-01-28 08:00 | 1503.6492 | 0 | 0 | 0 | 0
2026-01-28 09:00 | 1044.3401 | 0 | 0 | 0 | 0
2026-01-28 10:00 | 895.7608 | 0 | 0 | 0 | 0
2026-01-28 11:00 | 855.16 | 0 | 0 | 0 | 0
2026-01-28 12:00 | 780.6367 | 0 | 0 | 0 | 0
2026-01-28 13:00 | 630.956 | 342.1721 | 342.1721 | 684.3442 | 630.956
2026-01-28 14:00 | 651.4867 | 156.47 | 156.47 | 312.9399 | 312.9399
2026-01-28 15:00 | 633.5453 | 0 | 0 | 0 | 0
2026-01-28 16:00 | 696.1896 | 0 | 0 | 0 | 0
2026-01-28 17:00 | 1102.642 | 0 | 0 | 0 | 0
2026-01-28 18:00 | 146.6603 | 1123.7977 | 1123.7977 | 2247.5954 | 146.6603
2026-01-28 19:00 | 417.4101 | 1928.0942 | 1928.0942 | 3856.1884 | 417.4101
2026-01-28 20:00 | 561.4139 | 2410.1177 | 2410.1177 | 4820.2354 | 561.4139
2026-01-28 21:00 | 687.403 | 1928.0942 | 1928.0942 | 3856.1884 | 687.403
2026-01-28 22:00 | 878.285 | 2410.1177 | 2410.1177 | 4820.2354 | 878.285
2026-01-28 23:00 | 954.0198 | 1928.0942 | 1928.0942 | 3856.1884 | 954.0198
2026-01-29 | 1080.05 | 2410.1177 | 2410.1177 | 4820.2354 | 1080.05
2026-01-29 01:00 | 1123.7182 | 1928.0942 | 1928.0942 | 3856.1884 | 1123.7182
2026-01-29 02:00 | 1238.2534 | 2410.1177 | 2410.1177 | 4820.2354 | 1238.2534
2026-01-29 03:00 | 1244.6295 | 1928.0942 | 1928.0942 | 3856.1884 | 1244.6295
2026-01-29 04:00 | 1306.768 | 2410.1177 | 2410.1177 | 4820.2354 | 1306.768
2026-01-29 05:00 | 1323.1162 | 1928.0942 | 1928.0942 | 3856.1884 | 1323.1162
2026-01-29 06:00 | 1363.9504 | 2410.1177 | 2410.1177 | 4820.2354 | 1363.9504
2026-01-29 07:00 | 1318.2486 | 1928.0942 | 1928.0942 | 3856.1884 | 1318.2486
2026-01-29 08:00 | 1159.9064 | 2410.1177 | 2410.1177 | 4820.2354 | 1159.9064
2026-01-29 09:00 | 895.7808 | 1928.0942 | 1928.0942 | 3856.1884 | 895.7808
2026-01-29 10:00 | 778.6806 | 2410.1177 | 2410.1177 | 4820.2354 | 778.6806
2026-01-29 11:00 | 614.2057 | 1923.4447 | 1923.4447 | 3846.8894 | 614.2057
2026-01-29 12:00 | 470.211 | 2354.9017 | 2354.9017 | 4709.8033 | 470.211
2026-01-29 13:00 | 442.0167 | 1882.4668 | 1882.4668 | 3764.9336 | 442.0167
2026-01-29 14:00 | 455.6701 | 2317.7964 | 2317.7964 | 4635.5928 | 455.6701
2026-01-29 15:00 | 490.3554 | 1844.5765 | 1844.5765 | 3689.1531 | 490.3554
2026-01-29 16:00 | 550.0106 | 2267.5132 | 2267.5132 | 4535.0265 | 550.0106
2026-01-29 17:00 | 608.7954 | 1920.9401 | 1920.9401 | 3841.8801 | 608.7954
2026-01-29 18:00 | 642.0211 | 2365.0861 | 2365.0861 | 4730.1723 | 642.0211
2026-01-29 19:00 | 942.5423 | 1977.9104 | 1977.9104 | 3955.8208 | 942.5423
2026-01-29 20:00 | 1159.9602 | 2308.9577 | 2308.9577 | 4617.9153 | 1159.9602
2026-01-29 21:00 | 1304.2415 | 1883.4223 | 1883.4223 | 3766.8447 | 1304.2415
2026-01-29 22:00 | 1167.8526 | 2207.9073 | 2207.9073 | 4415.8146 | 1167.8526
2026-01-29 23:00 | 1124.7796 | 1824.6512 | 1824.6512 | 3649.3024 | 1124.7796
2026-01-30 | 1147.7255 | 2149.1183 | 2149.1183 | 4298.2365 | 1147.7255
2026-01-30 01:00 | 1310.6915 | 1756.8207 | 1756.8207 | 3513.6414 | 1310.6915
2026-01-30 02:00 | 1801.8761 | 2032.8625 | 2032.8625 | 4065.7249 | 1801.8761
2026-01-30 03:00 | 2134.4183 | 1632.3644 | 1632.3644 | 3264.7289 | 2134.4183
2026-01-30 04:00 | 2425.1636 | 1896.394 | 1896.394 | 3792.7879 | 2425.1636
2026-01-30 05:00 | 2447.6098 | 1531.3409 | 1531.3409 | 3062.6818 | 2447.6098
2026-01-30 06:00 | 5966.4543 | 2851.4743 | 2851.4743 | 5702.9486 | 5702.9486
2026-01-30 07:00 | 5309.6702 | 0 | 0 | 0 | 0
2026-01-30 08:00 | 3802.6116 | 0 | 0 | 0 | 0
2026-01-30 09:00 | 3012.9493 | 0 | 0 | 0 | 0
2026-01-30 10:00 | 2631.733 | 0 | 0 | 0 | 0
2026-01-30 11:00 | 2325.2511 | 0 | 0 | 0 | 0
2026-01-30 12:00 | 2185.4764 | 0 | 0 | 0 | 0
2026-01-30 13:00 | 1883.3616 | 0 | 0 | 0 | 0
2026-01-30 14:00 | 1588.7596 | 0 | 0 | 0 | 0
2026-01-30 15:00 | 1223.4172 | 0 | 0 | 0 | 0
2026-01-30 16:00 | 1325.8022 | 0 | 0 | 0 | 0
2026-01-30 17:00 | 2473.5223 | 0 | 0 | 0 | 0
2026-01-30 18:00 | 3337.4879 | 0 | 0 | 0 | 0
2026-01-30 19:00 | 3124.1147 | 0 | 0 | 0 | 0
2026-01-30 20:00 | 2855.8477 | 0 | 0 | 0 | 0
2026-01-30 21:00 | 2897.4182 | 0 | 0 | 0 | 0
2026-01-30 22:00 | 1499.613 | 2057.7744 | 2057.7744 | 4115.5489 | 1499.613
2026-01-30 23:00 | 1762.138 | 1984.3289 | 1984.3289 | 3968.6578 | 1762.138
2026-01-31 | 2492.2299 | 2328.5842 | 2328.5842 | 4657.1685 | 2492.2299
2026-01-31 01:00 | 2118.7249 | 1905.4529 | 1905.4529 | 3810.9059 | 2118.7249
2026-01-31 02:00 | 2959.7577 | 2181.161 | 2181.161 | 4362.322 | 2959.7577
2026-01-31 03:00 | 2356.8124 | 1794.9062 | 1794.9062 | 3589.8123 | 2356.8124
2026-01-31 04:00 | 3161.9944 | 2054.7962 | 2054.7962 | 4109.5923 | 3161.9944
2026-01-31 05:00 | 2523.8106 | 1698.7473 | 1698.7473 | 3397.4946 | 2523.8106
2026-01-31 06:00 | 5854.8419 | 2868.0066 | 2868.0066 | 5736.0132 | 5736.0132
2026-01-31 07:00 | 4883.8942 | 0 | 0 | 0 | 0
2026-01-31 08:00 | 3005.1272 | 0 | 0 | 0 | 0
2026-01-31 09:00 | 2102.7573 | 0 | 0 | 0 | 0
2026-01-31 10:00 | 1853.0983 | 0 | 0 | 0 | 0
2026-01-31 11:00 | 1834.2912 | 0 | 0 | 0 | 0
2026-01-31 12:00 | 1753.6481 | 0 | 0 | 0 | 0
2026-01-31 13:00 | 1430.3274 | 0 | 0 | 0 | 0
2026-01-31 14:00 | 1251.8503 | 0 | 0 | 0 | 0
2026-01-31 15:00 | 1218.1871 | 0 | 0 | 0 | 0
2026-01-31 16:00 | 1268.6534 | 0 | 0 | 0 | 0
2026-01-31 17:00 | 1872.1408 | 0 | 0 | 0 | 0
2026-01-31 18:00 | 2213.4883 | 0 | 0 | 0 | 0
2026-01-31 19:00 | 2289.1925 | 0 | 0 | 0 | 0
2026-01-31 20:00 | 2463.1821 | 0 | 0 | 0 | 0
2026-01-31 21:00 | 2514.6992 | 0 | 0 | 0 | 0
2026-01-31 22:00 | 1087.7175 | 1928.0942 | 1928.0942 | 3856.1884 | 1087.7175
2026-01-31 23:00 | 1592.3447 | 2410.1177 | 2410.1177 | 4820.2354 | 1592.3447
2026-02-01 | 1751.3074 | 1928.0942 | 1928.0942 | 3856.1884 | 1751.3074
2026-02-01 01:00 | 1914.3941 | 2410.1177 | 2410.1177 | 4820.2354 | 1914.3941
2026-02-01 02:00 | 1974.476 | 1928.0942 | 1928.0942 | 3856.1884 | 1974.476
2026-02-01 03:00 | 2120.7239 | 2409.1389 | 2409.1389 | 4818.2779 | 2120.7239
2026-02-01 04:00 | 2178.3178 | 1914.6421 | 1914.6421 | 3829.2843 | 2178.3178
2026-02-01 05:00 | 2292.6197 | 2386.3279 | 2386.3279 | 4772.6558 | 2292.6197
2026-02-01 06:00 | 4982.7104 | 2892.1413 | 2892.1413 | 5784.2825 | 4982.7104
2026-02-01 07:00 | 3863.779 | 0 | 0 | 0 | 0
2026-02-01 08:00 | 2387.3195 | 0 | 0 | 0 | 0
2026-02-01 09:00 | 1805.8495 | 0 | 0 | 0 | 0
2026-02-01 10:00 | 1584.5859 | 0 | 0 | 0 | 0
2026-02-01 11:00 | 1555.3633 | 0 | 0 | 0 | 0
2026-02-01 12:00 | 1499.2514 | 0 | 0 | 0 | 0
2026-02-01 13:00 | 1126.1642 | 0 | 0 | 0 | 0
2026-02-01 14:00 | 946.8481 | 0 | 0 | 0 | 0
2026-02-01 15:00 | 907.5302 | 0 | 0 | 0 | 0
2026-02-01 16:00 | 967.0986 | 0 | 0 | 0 | 0
2026-02-01 17:00 | 1488.5222 | 0 | 0 | 0 | 0
2026-02-01 18:00 | 1767.2056 | 0 | 0 | 0 | 0
2026-02-01 19:00 | 1896.494 | 0 | 0 | 0 | 0
2026-02-01 20:00 | 2093.2824 | 0 | 0 | 0 | 0
2026-02-01 21:00 | 2177.3326 | 0 | 0 | 0 | 0
2026-02-01 22:00 | 771.6498 | 1831.6895 | 1831.6895 | 3663.3789 | 771.6498
2026-02-01 23:00 | 1310.3732 | 2410.1177 | 2410.1177 | 4820.2354 | 1310.3732
2026-02-02 | 1340.4967 | 1928.0942 | 1928.0942 | 3856.1884 | 1340.4967
2026-02-02 01:00 | 1656.3128 | 2410.1177 | 2410.1177 | 4820.2354 | 1656.3128
2026-02-02 02:00 | 1604.472 | 1928.0942 | 1928.0942 | 3856.1884 | 1604.472
2026-02-02 03:00 | 1828.147 | 2410.1177 | 2410.1177 | 4820.2354 | 1828.147
2026-02-02 04:00 | 1712.5071 | 1928.0942 | 1928.0942 | 3856.1884 | 1712.5071
2026-02-02 05:00 | 1915.521 | 2410.1177 | 2410.1177 | 4820.2354 | 1915.521
2026-02-02 06:00 | 4397.5944 | 2892.1413 | 2892.1413 | 5784.2825 | 4397.5944
2026-02-02 07:00 | 3289.9248 | 0 | 0 | 0 | 0
2026-02-02 08:00 | 1877.8711 | 0 | 0 | 0 | 0
2026-02-02 09:00 | 1272.6433 | 0 | 0 | 0 | 0
2026-02-02 10:00 | 1110.8387 | 0 | 0 | 0 | 0
2026-02-02 11:00 | 1099.5254 | 0 | 0 | 0 | 0
2026-02-02 12:00 | 1090.9348 | 0 | 0 | 0 | 0
2026-02-02 13:00 | 785.5179 | 0 | 0 | 0 | 0
2026-02-02 14:00 | 679.7029 | 280.5462 | 280.5462 | 561.0925 | 561.0925
2026-02-02 15:00 | 665.6996 | 102.4237 | 102.4237 | 204.8475 | 204.8475
2026-02-02 16:00 | 699.7994 | 79.7406 | 79.7406 | 159.4812 | 159.4812
2026-02-02 17:00 | 951.3857 | 0 | 0 | 0 | 0
2026-02-02 18:00 | 1230.9881 | 0 | 0 | 0 | 0
2026-02-02 19:00 | 1323.2644 | 0 | 0 | 0 | 0
2026-02-02 20:00 | 1467.9961 | 0 | 0 | 0 | 0
2026-02-02 21:00 | 1518.3287 | 0 | 0 | 0 | 0
2026-02-02 22:00 | 202.3412 | 1108.7423 | 1108.7423 | 2217.4847 | 202.3412
2026-02-02 23:00 | 510.3469 | 1990.0501 | 1990.0501 | 3980.1002 | 510.3469
2026-02-03 | 703.4687 | 2470.1192 | 2470.1192 | 4940.2384 | 703.4687
2026-02-03 01:00 | 771.7844 | 2045.932 | 2045.932 | 4091.864 | 771.7844
2026-02-03 02:00 | 899.4437 | 2468.2017 | 2468.2017 | 4936.4034 | 899.4437
2026-02-03 03:00 | 921.4749 | 2042.7414 | 2042.7414 | 4085.4829 | 921.4749
2026-02-03 04:00 | 1009.6567 | 2466.7105 | 2466.7105 | 4933.421 | 1009.6567
2026-02-03 05:00 | 998.5076 | 2039.95 | 2039.95 | 4079.8999 | 998.5076
2026-02-03 06:00 | 3333.8293 | 2892.1413 | 2892.1413 | 5784.2825 | 3333.8293
2026-02-03 07:00 | 2402.594 | 0 | 0 | 0 | 0
2026-02-03 08:00 | 1160.1858 | 0 | 0 | 0 | 0
2026-02-03 09:00 | 835.6199 | 264.3787 | 264.3787 | 528.7574 | 528.7574
2026-02-03 10:00 | 684.7008 | 619.9 | 619.9 | 1239.8 | 684.7008
2026-02-03 11:00 | 574.2207 | 1973.8331 | 1973.8331 | 3947.6661 | 574.2207
2026-02-03 12:00 | 470.2453 | 2864.5195 | 2864.5195 | 5729.039 | 470.2453
2026-02-03 13:00 | 355.6915 | 2892.1413 | 2892.1413 | 5784.2825 | 355.6915
2026-02-03 14:00 | 306.3551 | 2892.1413 | 2892.1413 | 5784.2825 | 306.3551
2026-02-03 15:00 | 282.7114 | 2892.1413 | 2892.1413 | 5784.2825 | 282.7114
2026-02-03 16:00 | 273.9243 | 2689.3236 | 2689.3236 | 5378.6471 | 273.9243
2026-02-03 17:00 | 305.1077 | 1961.1955 | 1961.1955 | 3922.3909 | 305.1077
2026-02-03 18:00 | 400.5606 | 1511.5308 | 1511.5308 | 3023.0615 | 400.5606
2026-02-03 19:00 | 483.6459 | 1385.8027 | 1385.8027 | 2771.6055 | 483.6459
2026-02-03 20:00 | 626.0955 | 1342.6494 | 1342.6494 | 2685.2989 | 626.0955
2026-02-03 21:00 | 712.1856 | 1249.7972 | 1249.7972 | 2499.5944 | 712.1856
2026-02-03 22:00 | 0 | 0 | 0 | 0 | 0
2026-02-03 23:00 | 59.3732 | 3.0901 | 3.0901 | 6.1802 | 6.1802
2026-02-04 | 89.8306 | 0.69808 | 0.69808 | 1.3962 | 1.3962
2026-02-04 01:00 | 141.4824 | 455.1379 | 455.1379 | 910.2758 | 141.4824
2026-02-04 02:00 | 236.5416 | 2410.1177 | 2410.1177 | 4820.2354 | 236.5416
2026-02-04 03:00 | 309.4932 | 1928.0942 | 1928.0942 | 3856.1884 | 309.4932
2026-02-04 04:00 | 376.7897 | 2410.1177 | 2410.1177 | 4820.2354 | 376.7897
2026-02-04 05:00 | 447.8272 | 1928.0942 | 1928.0942 | 3856.1884 | 447.8272
2026-02-04 06:00 | 2442.3849 | 2892.1413 | 2892.1413 | 5784.2825 | 2442.3849
2026-02-04 07:00 | 1732.3951 | 723.5493 | 723.5493 | 1447.0986 | 1447.0986
2026-02-04 08:00 | 883.2053 | 814.1031 | 814.1031 | 1628.2061 | 883.2053
2026-02-04 09:00 | 651.6067 | 1180.713 | 1180.713 | 2361.4261 | 651.6067
2026-02-04 10:00 | 524.3166 | 2012.918 | 2012.918 | 4025.8361 | 524.3166
2026-02-04 11:00 | 404.891 | 2892.1413 | 2892.1413 | 5784.2825 | 404.891
2026-02-04 12:00 | 304.4393 | 2892.1413 | 2892.1413 | 5784.2825 | 304.4393
2026-02-04 13:00 | 236.4011 | 2894.1827 | 2894.1827 | 5788.3654 | 236.4011
2026-02-04 14:00 | 214.8395 | 2903.1454 | 2903.1454 | 5806.2907 | 214.8395
2026-02-04 15:00 | 192.7441 | 2892.4832 | 2892.4832 | 5784.9664 | 192.7441
2026-02-04 16:00 | 179.6756 | 2892.1413 | 2892.1413 | 5784.2825 | 179.6756
2026-02-04 17:00 | 252.4513 | 2880.5937 | 2880.5937 | 5761.1874 | 252.4513
2026-02-04 18:00 | 0 | 0 | 0 | 0 | 0
2026-02-04 19:00 | 0 | 0 | 0 | 0 | 0
2026-02-04 20:00 | 0 | 0 | 0 | 0 | 0
2026-02-04 21:00 | 0 | 0 | 0 | 0 | 0
2026-02-04 22:00 | 63.0514 | 20.7494 | 20.7494 | 41.4988 | 41.4988
2026-02-04 23:00 | 74.6096 | 30.8511 | 30.8511 | 61.7021 | 61.7021
2026-02-05 | 71.2219 | 12.9934 | 12.9934 | 25.9868 | 25.9868
2026-02-05 01:00 | 101.4967 | 5.1549 | 5.1549 | 10.3098 | 10.3098
2026-02-05 02:00 | 91.735 | 0 | 0 | 0 | 0
2026-02-05 03:00 | 161.0092 | 1156.8565 | 1156.8565 | 2313.713 | 161.0092
2026-02-05 04:00 | 151.3826 | 1446.0706 | 1446.0706 | 2892.1413 | 151.3826
2026-02-05 05:00 | 249.0233 | 1928.0942 | 1928.0942 | 3856.1884 | 249.0233
2026-02-05 06:00 | 298.968 | 2410.1177 | 2410.1177 | 4820.2354 | 298.968
2026-02-05 07:00 | 244.0164 | 1928.0942 | 1928.0942 | 3856.1884 | 244.0164
2026-02-05 08:00 | 149.7203 | 2410.1177 | 2410.1177 | 4820.2354 | 149.7203
2026-02-05 09:00 | 88.9166 | 5.5454 | 5.5454 | 11.0908 | 11.0908
2026-02-05 10:00 | 61.3519 | 25.2681 | 25.2681 | 50.5363 | 50.5363
2026-02-05 11:00 | 52.7331 | 156.3477 | 156.3477 | 312.6955 | 52.7331
2026-02-05 12:00 | 19.5548 | 2407.5868 | 2407.5868 | 4815.1737 | 19.5548
2026-02-05 13:00 | 38.6763 | 2185.8671 | 2185.8671 | 4371.7341 | 38.6763
2026-02-05 14:00 | 56.3666 | 2564.0554 | 2564.0554 | 5128.1108 | 56.3666
2026-02-05 15:00 | 32.7564 | 2216.7619 | 2216.7619 | 4433.5238 | 32.7564
2026-02-05 16:00 | 17.2805 | 1446.0706 | 1446.0706 | 2892.1413 | 17.2805
2026-02-05 17:00 | 0 | 0 | 0 | 0 | 0
2026-02-05 18:00 | 0 | 0 | 0 | 0 | 0
2026-02-05 19:00 | 0 | 0 | 0 | 0 | 0
2026-02-05 20:00 | 9.5141 | 24.7705 | 24.7705 | 49.541 | 9.5141
2026-02-05 21:00 | 43.2655 | 119.9325 | 119.9325 | 239.8651 | 43.2655
2026-02-05 22:00 | 48.6088 | 60.3824 | 60.3824 | 120.7648 | 48.6088
2026-02-05 23:00 | 77.9218 | 44.927 | 44.927 | 89.8541 | 77.9218
2026-02-06 | 100.3081 | 779.0933 | 779.0933 | 1558.1867 | 100.3081
2026-02-06 01:00 | 165.5641 | 1926.346 | 1940.5235 | 3866.8695 | 165.5641
2026-02-06 02:00 | 229.7558 | 2410.1177 | 2410.1177 | 4820.2354 | 229.7558
2026-02-06 03:00 | 291.4166 | 1928.0942 | 1928.0942 | 3856.1884 | 291.4166
2026-02-06 04:00 | 395.4775 | 2410.1177 | 2410.1177 | 4820.2354 | 395.4775
2026-02-06 05:00 | 399.4679 | 1928.0942 | 1928.0942 | 3856.1884 | 399.4679
2026-02-06 06:00 | 2761.5417 | 2892.1413 | 2892.1413 | 5784.2825 | 2761.5417
2026-02-06 07:00 | 1849.7598 | 598.2554 | 598.2554 | 1196.5109 | 1196.5109
2026-02-06 08:00 | 765.1617 | 615.2724 | 615.2724 | 1230.5448 | 765.1617
2026-02-06 09:00 | 551.9245 | 1024.6877 | 1024.6877 | 2049.3754 | 551.9245
2026-02-06 10:00 | 459.4092 | 1613.7451 | 1613.7451 | 3227.4903 | 459.4092
2026-02-06 11:00 | 375.3187 | 2452.5215 | 2452.5215 | 4905.043 | 375.3187
2026-02-06 12:00 | 286.314 | 2706.0762 | 2706.0762 | 5412.1525 | 286.314
2026-02-06 13:00 | 224.2314 | 2331.9991 | 2331.9991 | 4663.9981 | 224.2314
2026-02-06 14:00 | 220.8448 | 1735.3041 | 1735.3041 | 3470.6082 | 220.8448
2026-02-06 15:00 | 207.5995 | 1630.678 | 1630.678 | 3261.356 | 207.5995
2026-02-06 16:00 | 233.6978 | 1617.6796 | 1617.6796 | 3235.3591 | 233.6978
2026-02-06 17:00 | 322.9148 | 1570.1008 | 1570.1008 | 3140.2017 | 322.9148
2026-02-06 18:00 | 446.0673 | 1327.4802 | 1327.4802 | 2654.9604 | 446.0673
2026-02-06 19:00 | 501.7253 | 1142.9967 | 1142.9967 | 2285.9934 | 501.7253
2026-02-06 20:00 | 918.7602 | 1125.3758 | 1125.3758 | 2250.7516 | 918.7602
2026-02-06 21:00 | 1123.3704 | 1206.3179 | 1206.3179 | 2412.6357 | 1123.3704
2026-02-06 22:00 | 0 | 0 | 0 | 0 | 0
2026-02-06 23:00 | 97.992 | 15.5142 | 15.5142 | 31.0283 | 31.0283
2026-02-07 | 203.0209 | 1819.2769 | 1819.2769 | 3638.5539 | 203.0209
2026-02-07 01:00 | 382.1612 | 2412.1065 | 2412.1065 | 4824.2131 | 382.1612
2026-02-07 02:00 | 402.9979 | 1928.0942 | 1928.0942 | 3856.1884 | 402.9979
2026-02-07 03:00 | 594.8002 | 2410.1177 | 2410.1177 | 4820.2354 | 594.8002
2026-02-07 04:00 | 548.1155 | 1928.0942 | 1928.0942 | 3856.1884 | 548.1155
2026-02-07 05:00 | 676.289 | 2410.1177 | 2410.1177 | 4820.2354 | 676.289
2026-02-07 06:00 | 2832.0625 | 2892.1413 | 2892.1413 | 5784.2825 | 2832.0625
2026-02-07 07:00 | 2238.6291 | 946.6574 | 946.6574 | 1893.3148 | 1893.3148
2026-02-07 08:00 | 1621.535 | 902.4121 | 902.4121 | 1804.8243 | 1621.535
2026-02-07 09:00 | 1413.6587 | 1021.1924 | 1021.1924 | 2042.3848 | 1413.6587
2026-02-07 10:00 | 1261.4193 | 1143.0522 | 1143.0522 | 2286.1044 | 1261.4193
2026-02-07 11:00 | 1123.8103 | 1312.6473 | 1312.6473 | 2625.2945 | 1123.8103
2026-02-07 12:00 | 1119.2954 | 1386.9569 | 1386.9569 | 2773.9137 | 1119.2954
2026-02-07 13:00 | 995.7841 | 1420.3006 | 1420.3006 | 2840.6012 | 995.7841
2026-02-07 14:00 | 972.8381 | 1458.3295 | 1458.3295 | 2916.6589 | 972.8381
2026-02-07 15:00 | 993.9965 | 1477.7452 | 1477.7452 | 2955.4903 | 993.9965
2026-02-07 16:00 | 1035.9523 | 1476.9099 | 1476.9099 | 2953.8199 | 1035.9523
2026-02-07 17:00 | 1169.6157 | 1386.3433 | 1386.3433 | 2772.6866 | 1169.6157
2026-02-07 18:00 | 1319.0998 | 1285.8256 | 1285.8256 | 2571.6512 | 1319.0998
2026-02-07 19:00 | 1316.8146 | 1331.6321 | 1331.6321 | 2663.2641 | 1316.8146
2026-02-07 20:00 | 1225.2209 | 1390.2704 | 1390.2704 | 2780.5409 | 1225.2209
2026-02-07 21:00 | 1002.135 | 1298.6458 | 1298.6458 | 2597.2917 | 1002.135
2026-02-07 22:00 | 20.7768 | 2.1248 | 2.1248 | 4.2496 | 4.2496
2026-02-07 23:00 | 206.3656 | 1214.1087 | 1147.1221 | 2361.2308 | 206.3656
2026-02-08 | 367.9387 | 1928.0942 | 1928.0942 | 3856.1884 | 367.9387
2026-02-08 01:00 | 362.8613 | 2410.1177 | 2410.1177 | 4820.2354 | 362.8613
2026-02-08 02:00 | 310.3997 | 1638.88 | 1638.88 | 3277.7601 | 310.3997
2026-02-08 03:00 | 476.0573 | 2410.1177 | 2410.1177 | 4820.2354 | 476.0573
2026-02-08 04:00 | 284.8286 | 1928.0942 | 1928.0942 | 3856.1884 | 284.8286
2026-02-08 05:00 | 381.5442 | 2410.1177 | 2410.1177 | 4820.2354 | 381.5442
2026-02-08 06:00 | 2420.2107 | 2892.1413 | 2892.1413 | 5784.2825 | 2420.2107
2026-02-08 07:00 | 2047.6767 | 1077.3075 | 1077.3075 | 2154.615 | 2047.6767
2026-02-08 08:00 | 1631.5205 | 1101.1232 | 1101.1232 | 2202.2464 | 1631.5205
2026-02-08 09:00 | 1315.5632 | 1269.2239 | 1269.2239 | 2538.4477 | 1315.5632
2026-02-08 10:00 | 839.0344 | 1296.7512 | 1296.7512 | 2593.5025 | 839.0344
2026-02-08 11:00 | 587.3761 | 1602.2218 | 1602.2218 | 3204.4436 | 587.3761
2026-02-08 12:00 | 676.7238 | 1999.9685 | 1999.9685 | 3999.937 | 676.7238
2026-02-08 13:00 | 563.9842 | 2746.9088 | 2746.9088 | 5493.8176 | 563.9842
2026-02-08 14:00 | 499.6981 | 2892.1413 | 2892.1413 | 5784.2825 | 499.6981
2026-02-08 15:00 | 535.8751 | 2892.1413 | 2892.1413 | 5784.2825 | 535.8751
2026-02-08 16:00 | 627.1118 | 2853.3079 | 2853.3079 | 5706.6159 | 627.1118
2026-02-08 17:00 | 1082.8938 | 2270.9868 | 2270.9868 | 4541.9736 | 1082.8938
2026-02-08 18:00 | 1461.9219 | 1517.3925 | 1517.3925 | 3034.7849 | 1461.9219
2026-02-08 19:00 | 1341.7699 | 968.9718 | 968.9718 | 1937.9435 | 1341.7699
2026-02-08 20:00 | 1234.0341 | 549.2253 | 549.2253 | 1098.4506 | 1098.4506
2026-02-08 21:00 | 1327.2917 | 216.0788 | 216.0788 | 432.1576 | 432.1576
2026-02-08 22:00 | 88.5844 | 312.0787 | 312.0787 | 624.1574 | 88.5844
2026-02-08 23:00 | 431.5164 | 2410.1177 | 2410.1177 | 4820.2354 | 431.5164
2026-02-09 | 546.2843 | 1993.4728 | 1993.4728 | 3986.9455 | 546.2843
2026-02-09 01:00 | 811.0271 | 2473.4829 | 2473.4829 | 4946.9657 | 811.0271
2026-02-09 02:00 | 824.7409 | 2052.1335 | 2052.1335 | 4104.267 | 824.7409
2026-02-09 03:00 | 1095.0643 | 2471.0035 | 2471.0035 | 4942.0071 | 1095.0643
2026-02-09 04:00 | 1080.9911 | 2047.6072 | 2047.6072 | 4095.2143 | 1080.9911
2026-02-09 05:00 | 1339.8033 | 2468.8151 | 2468.8151 | 4937.6302 | 1339.8033
2026-02-09 06:00 | 3401.0805 | 2892.1413 | 2892.1413 | 5784.2825 | 3401.0805
2026-02-09 07:00 | 2532.9201 | 0 | 0 | 0 | 0
2026-02-09 08:00 | 1241.6372 | 0 | 0 | 0 | 0
2026-02-09 09:00 | 895.9931 | 0 | 0 | 0 | 0
2026-02-09 10:00 | 796.3682 | 0 | 0 | 0 | 0
2026-02-09 11:00 | 742.2372 | 364.9135 | 364.9135 | 729.827 | 729.827
2026-02-09 12:00 | 710.7633 | 794.3088 | 794.3088 | 1588.6177 | 710.7633
2026-02-09 13:00 | 516.6676 | 1339.7589 | 1339.7589 | 2679.5177 | 516.6676
2026-02-09 14:00 | 468.9821 | 1481.9462 | 1481.9462 | 2963.8924 | 468.9821
2026-02-09 15:00 | 461.9504 | 1135.0582 | 1135.0582 | 2270.1163 | 461.9504
2026-02-09 16:00 | 472.0586 | 562.2661 | 562.2661 | 1124.5321 | 472.0586
2026-02-09 17:00 | 552.3087 | 86.3391 | 86.3391 | 172.6782 | 172.6782
2026-02-09 18:00 | 790.1372 | 0 | 0 | 0 | 0
2026-02-09 19:00 | 933.3762 | 0 | 0 | 0 | 0
2026-02-09 20:00 | 1149.5462 | 0 | 0 | 0 | 0
2026-02-09 21:00 | 1232.1491 | 0 | 0 | 0 | 0
2026-02-09 22:00 | 189.8762 | 1127.6562 | 1127.6562 | 2255.3124 | 189.8762
2026-02-09 23:00 | 483.4257 | 1994.4252 | 1994.4252 | 3988.8503 | 483.4257
2026-02-10 | 720.8698 | 2474.205 | 2474.205 | 4948.41 | 720.8698
2026-02-10 01:00 | 827.3234 | 2053.5497 | 2053.5497 | 4107.0994 | 827.3234
2026-02-10 02:00 | 965.522 | 2471.8571 | 2471.8571 | 4943.7143 | 965.522
2026-02-10 03:00 | 1051.5747 | 2049.6327 | 2049.6327 | 4099.2655 | 1051.5747
2026-02-10 04:00 | 1261.955 | 2469.8232 | 2469.8232 | 4939.6464 | 1261.955
2026-02-10 05:00 | 1310.3292 | 2045.5596 | 2045.5596 | 4091.1192 | 1310.3292
2026-02-10 06:00 | 3457.0247 | 2892.1413 | 2892.1413 | 5784.2825 | 3457.0247
2026-02-10 07:00 | 2531.0005 | 0 | 0 | 0 | 0
2026-02-10 08:00 | 1179.2963 | 0 | 0 | 0 | 0
2026-02-10 09:00 | 834.866 | 0 | 0 | 0 | 0
2026-02-10 10:00 | 724.0739 | 0 | 0 | 0 | 0
2026-02-10 11:00 | 694.5238 | 438.2004 | 438.2004 | 876.4008 | 694.5238
2026-02-10 12:00 | 640.2486 | 556.9185 | 556.9185 | 1113.837 | 640.2486
2026-02-10 13:00 | 429.0531 | 402.7713 | 402.7713 | 805.5427 | 429.0531
2026-02-10 14:00 | 379.4435 | 434.9451 | 434.9451 | 869.8901 | 379.4435
2026-02-10 15:00 | 366.7897 | 604.6493 | 604.6493 | 1209.2987 | 366.7897
2026-02-10 16:00 | 411.1789 | 447.9532 | 447.9532 | 895.9064 | 411.1789
2026-02-10 17:00 | 569.7643 | 252.9165 | 252.9165 | 505.833 | 505.833
2026-02-10 18:00 | 785.888 | 97.8711 | 97.8711 | 195.7421 | 195.7421
2026-02-10 19:00 | 875.759 | 0 | 0 | 0 | 0
2026-02-10 20:00 | 998.7123 | 0 | 0 | 0 | 0
2026-02-10 21:00 | 1047.8115 | 0 | 0 | 0 | 0
2026-02-10 22:00 | 71.5136 | 0 | 0 | 0 | 0
2026-02-10 23:00 | 165.5151 | 902.3622 | 902.3622 | 1804.7243 | 165.5151
2026-02-11 | 316.0529 | 1928.0942 | 1928.0942 | 3856.1884 | 316.0529
2026-02-11 01:00 | 502.3492 | 2410.1177 | 2410.1177 | 4820.2354 | 502.3492
2026-02-11 02:00 | 596.2771 | 2021.2312 | 2021.2312 | 4042.4624 | 596.2771
2026-02-11 03:00 | 829.1477 | 2475.0934 | 2475.0934 | 4950.1868 | 829.1477
2026-02-11 04:00 | 785.6851 | 2055.5308 | 2055.5308 | 4111.0615 | 785.6851
2026-02-11 05:00 | 983.634 | 2472.9003 | 2472.9003 | 4945.8005 | 983.634
2026-02-11 06:00 | 2922.3414 | 2892.1413 | 2892.1413 | 5784.2825 | 2922.3414
2026-02-11 07:00 | 2140.5956 | 0 | 0 | 0 | 0
2026-02-11 08:00 | 1652.6887 | 0 | 0 | 0 | 0
2026-02-11 09:00 | 1419.8101 | 0 | 0 | 0 | 0
2026-02-11 10:00 | 1187.4391 | 269.1185 | 269.1185 | 538.237 | 538.237
2026-02-11 11:00 | 938.1566 | 130.1339 | 130.1339 | 260.2677 | 260.2677
2026-02-11 12:00 | 730.3858 | 235.7144 | 235.7144 | 471.4287 | 471.4287
2026-02-11 13:00 | 602.5147 | 331.3225 | 331.3225 | 662.645 | 602.5147
2026-02-11 14:00 | 626.4864 | 338.9087 | 338.9087 | 677.8174 | 626.4864
2026-02-11 15:00 | 620.6975 | 342.3178 | 342.3178 | 684.6355 | 620.6975
2026-02-11 16:00 | 681.7542 | 343.1199 | 343.1199 | 686.2398 | 681.7542
2026-02-11 17:00 | 1058.2912 | 339.7514 | 339.7514 | 679.5029 | 679.5029
2026-02-11 18:00 | 48.4238 | 0.83764 | 0.83764 | 1.6753 | 1.6753
2026-02-11 19:00 | 149.2934 | 903.7039 | 903.7039 | 1807.4078 | 149.2934
2026-02-11 20:00 | 279.7006 | 1928.0942 | 1928.0942 | 3856.1884 | 279.7006
2026-02-11 21:00 | 441.7606 | 2410.1177 | 2410.1177 | 4820.2354 | 441.7606
2026-02-11 22:00 | 507.8398 | 1990.2497 | 1990.2497 | 3980.4994 | 507.8398
2026-02-11 23:00 | 696.1739 | 2469.974 | 2469.974 | 4939.9481 | 696.1739
2026-02-12 | 661.543 | 2045.6099 | 2045.6099 | 4091.2198 | 661.543
2026-02-12 01:00 | 859.0769 | 2468.0036 | 2468.0036 | 4936.0072 | 859.0769
2026-02-12 02:00 | 804.8381 | 2042.0963 | 2042.0963 | 4084.1926 | 804.8381
2026-02-12 03:00 | 1066.9502 | 2466.1681 | 2466.1681 | 4932.3361 | 1066.9502
2026-02-12 04:00 | 968.6179 | 2038.3223 | 2038.3223 | 4076.6446 | 968.6179
2026-02-12 05:00 | 1232.853 | 2464.3872 | 2464.3872 | 4928.7744 | 1232.853
2026-02-12 06:00 | 1078.0341 | 2034.9939 | 2034.9939 | 4069.9878 | 1078.0341
2026-02-12 07:00 | 1352.3538 | 2459.9799 | 2459.9799 | 4919.9599 | 1352.3538
2026-02-12 08:00 | 1132.5867 | 2025.6464 | 2025.6464 | 4051.2929 | 1132.5867
2026-02-12 09:00 | 1416.5206 | 2430.7075 | 2430.7075 | 4861.415 | 1416.5206
2026-02-12 10:00 | 1245.904 | 2001.9187 | 2001.9187 | 4003.8374 | 1245.904
2026-02-12 11:00 | 1779.3728 | 2385.3644 | 2385.3644 | 4770.7289 | 1779.3728
2026-02-12 12:00 | 1632.8897 | 1979.0312 | 1979.0312 | 3958.0625 | 1632.8897
2026-02-12 13:00 | 1930.0629 | 2342.6457 | 2342.6457 | 4685.2914 | 1930.0629
2026-02-12 14:00 | 1688.8455 | 1923.1287 | 1923.1287 | 3846.2573 | 1688.8455
2026-02-12 15:00 | 2059.6818 | 2240.7127 | 2240.7127 | 4481.4255 | 2059.6818
2026-02-12 16:00 | 1712.9516 | 1855.0157 | 1855.0157 | 3710.0314 | 1712.9516
2026-02-12 17:00 | 1940.846 | 2182.0343 | 2182.0343 | 4364.0687 | 1940.846
2026-02-12 18:00 | 1396.1528 | 1821.758 | 1821.758 | 3643.516 | 1396.1528
2026-02-12 19:00 | 1489.0825 | 2147.4522 | 2147.4522 | 4294.9045 | 1489.0825
2026-02-12 20:00 | 1201.0037 | 1784.9923 | 1784.9923 | 3569.9846 | 1201.0037
2026-02-12 21:00 | 1497.9308 | 2097.9286 | 2097.9286 | 4195.8573 | 1497.9308
2026-02-12 22:00 | 1433.3849 | 1730.4238 | 1730.4238 | 3460.8476 | 1433.3849
2026-02-12 23:00 | 1708.944 | 2022.4799 | 2022.4799 | 4044.9597 | 1708.944
2026-02-13 | 1384.9513 | 1690.6127 | 1690.6127 | 3381.2255 | 1384.9513
2026-02-13 01:00 | 1620.819 | 1996.9347 | 1996.9347 | 3993.8694 | 1620.819
2026-02-13 02:00 | 1362.0217 | 1661.3305 | 1661.3305 | 3322.661 | 1362.0217
2026-02-13 03:00 | 1277.5617 | 1950.7482 | 1950.7482 | 3901.4964 | 1277.5617
2026-02-13 04:00 | 1388.4189 | 1610.7554 | 1610.7554 | 3221.5109 | 1388.4189
2026-02-13 05:00 | 1759.0361 | 1882.2689 | 1882.2689 | 3764.5377 | 1759.0361
2026-02-13 06:00 | 5247.0509 | 2861.5718 | 2861.5718 | 5723.1436 | 5247.0509
2026-02-13 07:00 | 4367.4588 | 244.0664 | 244.0664 | 488.1327 | 488.1327
2026-02-13 08:00 | 2895.9194 | 85.2358 | 85.2358 | 170.4716 | 170.4716
2026-02-13 09:00 | 2063.8074 | 248.186 | 248.186 | 496.372 | 496.372
2026-02-13 10:00 | 1774.2439 | 440.8409 | 440.8409 | 881.6818 | 881.6818
2026-02-13 11:00 | 1698.1684 | 476.6831 | 476.6831 | 953.3661 | 953.3661
2026-02-13 12:00 | 1775.8264 | 505.4958 | 505.4958 | 1010.9915 | 1010.9915
2026-02-13 13:00 | 1620.9753 | 535.5243 | 535.5243 | 1071.0487 | 1071.0487
2026-02-13 14:00 | 1667.2328 | 251.3915 | 251.3915 | 502.783 | 502.783
2026-02-13 15:00 | 1676.6993 | 99.2876 | 99.2876 | 198.5752 | 198.5752
2026-02-13 16:00 | 1636.6947 | 101.0037 | 101.0037 | 202.0075 | 202.0075
2026-02-13 17:00 | 1964.8267 | 89.4063 | 89.4063 | 178.8125 | 178.8125
2026-02-13 18:00 | 2343.2141 | 13.8654 | 13.8654 | 27.7309 | 27.7309
2026-02-13 19:00 | 2140.7626 | 0 | 0 | 0 | 0
2026-02-13 20:00 | 1950.2389 | 0 | 0 | 0 | 0
2026-02-13 21:00 | 1955.106 | 0 | 0 | 0 | 0
2026-02-13 22:00 | 242.6766 | 1091.7641 | 1091.7641 | 2183.5282 | 242.6766
2026-02-13 23:00 | 690.3614 | 2464.9936 | 2464.9936 | 4929.9872 | 690.3614
2026-02-14 | 641.505 | 2035.1354 | 2035.1354 | 4070.2708 | 641.505
2026-02-14 01:00 | 1183.2673 | 2462.4723 | 2462.4723 | 4924.9445 | 1183.2673
2026-02-14 02:00 | 1164.1858 | 2024.9788 | 2024.9788 | 4049.9577 | 1164.1858
2026-02-14 03:00 | 1601.9311 | 2449.817 | 2449.817 | 4899.6341 | 1601.9311
2026-02-14 04:00 | 1290.039 | 1990.0134 | 1990.0134 | 3980.0269 | 1290.039
2026-02-14 05:00 | 1749.2316 | 2433.0506 | 2433.0506 | 4866.1012 | 1749.2316
2026-02-14 06:00 | 4734.254 | 2892.1413 | 2892.1413 | 5784.2825 | 4734.254
2026-02-14 07:00 | 3740.8327 | 0 | 0 | 0 | 0
2026-02-14 08:00 | 2413.9677 | 271.4717 | 271.4717 | 542.9433 | 542.9433
2026-02-14 09:00 | 1875.5325 | 108.4748 | 108.4748 | 216.9496 | 216.9496
2026-02-14 10:00 | 1532.9668 | 345.0483 | 345.0483 | 690.0965 | 690.0965
2026-02-14 11:00 | 1388.948 | 795.4321 | 795.4321 | 1590.8642 | 1388.948
2026-02-14 12:00 | 1344.3104 | 1231.7708 | 1231.7708 | 2463.5416 | 1344.3104
2026-02-14 13:00 | 1143.2632 | 1426.4956 | 1426.4956 | 2852.9912 | 1143.2632
2026-02-14 14:00 | 981.2857 | 1567.7806 | 1567.7806 | 3135.5611 | 981.2857
2026-02-14 15:00 | 900.8503 | 1691.7386 | 1691.7386 | 3383.4773 | 900.8503
2026-02-14 16:00 | 941.3173 | 1621.2679 | 1621.2679 | 3242.5359 | 941.3173
2026-02-14 17:00 | 1369.1523 | 1346.0872 | 1346.0872 | 2692.1743 | 1369.1523
2026-02-14 18:00 | 1716.4624 | 1155.7197 | 1155.7197 | 2311.4395 | 1716.4624
2026-02-14 19:00 | 1469.8518 | 1075.253 | 1075.253 | 2150.506 | 1469.8518
2026-02-14 20:00 | 1198.0865 | 1012.3133 | 1012.3133 | 2024.6266 | 1198.0865
2026-02-14 21:00 | 1212.0767 | 1094.3409 | 1094.3409 | 2188.6817 | 1212.0767
2026-02-14 22:00 | 0 | 0 | 0 | 0 | 0
2026-02-14 23:00 | 76.5258 | 4.005 | 4.005 | 8.01 | 8.01
2026-02-15 | 110.01 | 2.3639 | 2.3639 | 4.7279 | 4.7279
2026-02-15 01:00 | 104.0706 | 0 | 0 | 0 | 0
2026-02-15 02:00 | 247.6895 | 1884.5667 | 1884.5667 | 3769.1333 | 247.6895
2026-02-15 03:00 | 338.7263 | 2410.1177 | 2410.1177 | 4820.2354 | 338.7263
2026-02-15 04:00 | 351.6959 | 1928.0942 | 1928.0942 | 3856.1884 | 351.6959
2026-02-15 05:00 | 347.2554 | 2410.1177 | 2410.1177 | 4820.2354 | 347.2554
2026-02-15 06:00 | 2573.5337 | 2892.1413 | 2892.1413 | 5784.2825 | 2573.5337
2026-02-15 07:00 | 1741.4258 | 1750.2903 | 1750.2903 | 3500.5806 | 1741.4258
2026-02-15 08:00 | 893.9883 | 1739.0301 | 1739.0301 | 3478.0602 | 893.9883
2026-02-15 09:00 | 491.6476 | 1998.4674 | 1998.4674 | 3996.9347 | 491.6476
2026-02-15 10:00 | 343.1039 | 2400.3246 | 2400.3246 | 4800.6491 | 343.1039
2026-02-15 11:00 | 286.4803 | 2760.0353 | 2760.0353 | 5520.0707 | 286.4803
2026-02-15 12:00 | 253.4862 | 2892.1413 | 2892.1413 | 5784.2825 | 253.4862
2026-02-15 13:00 | 248.9667 | 2892.1413 | 2892.1413 | 5784.2825 | 248.9667
2026-02-15 14:00 | 244.5705 | 2892.1413 | 2892.1413 | 5784.2825 | 244.5705
2026-02-15 15:00 | 239.348 | 2892.1413 | 2892.1413 | 5784.2825 | 239.348
2026-02-15 16:00 | 214.5937 | 2892.1413 | 2892.1413 | 5784.2825 | 214.5937
2026-02-15 17:00 | 135.9668 | 2892.1413 | 2892.1413 | 5784.2825 | 135.9668
2026-02-15 18:00 | 156.2257 | 2892.1413 | 2892.1413 | 5784.2825 | 156.2257
2026-02-15 19:00 | 172.9977 | 2892.1413 | 2892.1413 | 5784.2825 | 172.9977
2026-02-15 20:00 | 246.3871 | 2892.1413 | 2892.1413 | 5784.2825 | 246.3871
2026-02-15 21:00 | 262.5108 | 2892.1413 | 2892.1413 | 5784.2825 | 262.5108
2026-02-15 22:00 | 0 | 0 | 0 | 0 | 0
2026-02-15 23:00 | 0 | 0 | 0 | 0 | 0
2026-02-16 | 0 | 0 | 0 | 0 | 0
2026-02-16 01:00 | 0 | 0 | 0 | 0 | 0
2026-02-16 02:00 | 35.8872 | 10.3023 | 10.3023 | 20.6047 | 20.6047
2026-02-16 03:00 | 79.8936 | 17.5049 | 17.5049 | 35.0098 | 35.0098
2026-02-16 04:00 | 123.0665 | 2.5509 | 2.5509 | 5.1017 | 5.1017
2026-02-16 05:00 | 180.5714 | 1349.6659 | 1349.6659 | 2699.3318 | 180.5714
2026-02-16 06:00 | 2126.0536 | 2892.1413 | 2892.1413 | 5784.2825 | 2126.0536
2026-02-16 07:00 | 1462.6345 | 385.5656 | 385.5656 | 771.1313 | 771.1313
2026-02-16 08:00 | 587.2141 | 415.7771 | 415.7771 | 831.5542 | 587.2141
2026-02-16 09:00 | 449.7495 | 760.2444 | 760.2444 | 1520.4887 | 449.7495
2026-02-16 10:00 | 405.6943 | 1308.4019 | 1308.4019 | 2616.8039 | 405.6943
2026-02-16 11:00 | 340.4522 | 2435.9424 | 2435.9424 | 4871.8848 | 340.4522
2026-02-16 12:00 | 301.5731 | 2892.1413 | 2892.1413 | 5784.2825 | 301.5731
2026-02-16 13:00 | 247.2384 | 2892.1413 | 2892.1413 | 5784.2825 | 247.2384
2026-02-16 14:00 | 219.5629 | 2892.1413 | 2892.1413 | 5784.2825 | 219.5629
2026-02-16 15:00 | 214.6498 | 2892.1413 | 2892.1413 | 5784.2825 | 214.6498
2026-02-16 16:00 | 200.2808 | 2803.3119 | 2803.3119 | 5606.6239 | 200.2808
2026-02-16 17:00 | 184.8032 | 2053.18 | 2053.18 | 4106.36 | 184.8032
2026-02-16 18:00 | 301.881 | 1293.4175 | 1293.4175 | 2586.8349 | 301.881
2026-02-16 19:00 | 413.7863 | 896.7816 | 896.7816 | 1793.5632 | 413.7863
2026-02-16 20:00 | 575.6542 | 695.1376 | 695.1376 | 1390.2751 | 575.6542
2026-02-16 21:00 | 712.3192 | 487.0129 | 487.0129 | 974.0257 | 712.3192
2026-02-16 22:00 | 34.4089 | 0 | 0 | 0 | 0
2026-02-16 23:00 | 102.3607 | 0 | 0 | 0 | 0
2026-02-17 | 263.092 | 1975.9158 | 1975.9158 | 3951.8317 | 263.092
2026-02-17 01:00 | 310.0227 | 1928.0942 | 1928.0942 | 3856.1884 | 310.0227
2026-02-17 02:00 | 575.7852 | 2410.1177 | 2410.1177 | 4820.2354 | 575.7852
2026-02-17 03:00 | 589.2282 | 2065.5623 | 2065.5623 | 4131.1245 | 589.2282
2026-02-17 04:00 | 936.2194 | 2476.3569 | 2476.3569 | 4952.7138 | 936.2194
2026-02-17 05:00 | 786.7075 | 2058.4498 | 2058.4498 | 4116.8996 | 786.7075
2026-02-17 06:00 | 2928.6292 | 2892.1413 | 2892.1413 | 5784.2825 | 2928.6292
2026-02-17 07:00 | 1990.6942 | 0 | 0 | 0 | 0
2026-02-17 08:00 | 793.3699 | 0 | 0 | 0 | 0
2026-02-17 09:00 | 620.9907 | 251.1243 | 251.1243 | 502.2487 | 502.2487
2026-02-17 10:00 | 530.241 | 353.4594 | 353.4594 | 706.9187 | 530.241
2026-02-17 11:00 | 457.8207 | 1297.1427 | 1297.1427 | 2594.2854 | 457.8207
2026-02-17 12:00 | 449.0503 | 1450.6742 | 1450.6742 | 2901.3485 | 449.0503
2026-02-17 13:00 | 304.9406 | 875.2974 | 875.2974 | 1750.5949 | 304.9406
2026-02-17 14:00 | 237.7642 | 671.9991 | 671.9991 | 1343.9981 | 237.7642
2026-02-17 15:00 | 242.8319 | 859.2097 | 859.2097 | 1718.4194 | 242.8319
2026-02-17 16:00 | 277.0105 | 959.0816 | 959.0816 | 1918.1632 | 277.0105
2026-02-17 17:00 | 368.2 | 644.3294 | 644.3294 | 1288.6588 | 368.2
2026-02-17 18:00 | 546.3966 | 347.9968 | 347.9968 | 695.9937 | 546.3966
2026-02-17 19:00 | 590.5552 | 299.1193 | 299.1193 | 598.2385 | 590.5552
2026-02-17 20:00 | 702.4911 | 340.6345 | 340.6345 | 681.269 | 681.269
2026-02-17 21:00 | 845.0068 | 333.8947 | 333.8947 | 667.7894 | 667.7894
2026-02-17 22:00 | 44.3861 | 1.2783 | 1.2783 | 2.5566 | 2.5566
2026-02-17 23:00 | 146.3682 | 191.2697 | 191.2697 | 382.5394 | 146.3682
2026-02-18 | 460.512 | 2439.7068 | 2439.7068 | 4879.4137 | 460.512
2026-02-18 01:00 | 633.5626 | 2071.2975 | 2071.2975 | 4142.595 | 633.5626
2026-02-18 02:00 | 764.1644 | 2479.9969 | 2479.9969 | 4959.9939 | 764.1644
2026-02-18 03:00 | 654.2606 | 1997.1436 | 1997.1436 | 3994.2871 | 654.2606
2026-02-18 04:00 | 613.1117 | 2410.1177 | 2410.1177 | 4820.2354 | 613.1117
2026-02-18 05:00 | 633.8362 | 1928.0942 | 1928.0942 | 3856.1884 | 633.8362
2026-02-18 06:00 | 2537.9165 | 2892.1413 | 2892.1413 | 5784.2825 | 2537.9165
2026-02-18 07:00 | 1853.2156 | 314.1259 | 314.1259 | 628.2519 | 628.2519
2026-02-18 08:00 | 1934.9726 | 245.5462 | 245.5462 | 491.0923 | 491.0923
2026-02-18 09:00 | 1877.9691 | 364.5755 | 364.5755 | 729.151 | 729.151
2026-02-18 10:00 | 1677.0051 | 449.6207 | 449.6207 | 899.2415 | 899.2415
2026-02-18 11:00 | 1510.0849 | 476.3159 | 476.3159 | 952.6319 | 952.6319
2026-02-18 12:00 | 1395.0696 | 598.5463 | 598.5463 | 1197.0926 | 1197.0926
2026-02-18 13:00 | 1309.6146 | 995.6631 | 995.6631 | 1991.3261 | 1309.6146
2026-02-18 14:00 | 1432.8053 | 1274.794 | 1274.794 | 2549.588 | 1432.8053
2026-02-18 15:00 | 1477.6529 | 1259.054 | 1259.054 | 2518.108 | 1477.6529
2026-02-18 16:00 | 1608.7613 | 1009.4447 | 1009.4447 | 2018.8893 | 1608.7613
2026-02-18 17:00 | 1968.5146 | 582.6314 | 582.6314 | 1165.2627 | 1165.2627
2026-02-18 18:00 | 523.2838 | 1644.0455 | 1645.8103 | 3289.8558 | 523.2838
2026-02-18 19:00 | 855.5485 | 2471.5617 | 2471.5617 | 4943.1235 | 855.5485
2026-02-18 20:00 | 719.8724 | 2048.1 | 2048.1 | 4096.2 | 719.8724
2026-02-18 21:00 | 981.2476 | 2469.0287 | 2469.0287 | 4938.0575 | 981.2476
2026-02-18 22:00 | 972.5583 | 2043.7398 | 2043.7398 | 4087.4796 | 972.5583
2026-02-18 23:00 | 1215.2211 | 2466.8646 | 2466.8646 | 4933.7291 | 1215.2211
2026-02-19 | 1215.2093 | 2039.4492 | 2039.4492 | 4078.8983 | 1215.2093
2026-02-19 01:00 | 1423.6068 | 2464.7758 | 2464.7758 | 4929.5515 | 1423.6068
2026-02-19 02:00 | 1361.509 | 2035.549 | 2035.549 | 4071.0981 | 1361.509
2026-02-19 03:00 | 1594.8488 | 2462.8864 | 2462.8864 | 4925.7728 | 1594.8488
2026-02-19 04:00 | 1482.8471 | 2028.5618 | 2028.5618 | 4057.1236 | 1482.8471
2026-02-19 05:00 | 1731.4964 | 2452.3953 | 2452.3953 | 4904.7907 | 1731.4964
2026-02-19 06:00 | 1582.1791 | 1989.2673 | 1989.2673 | 3978.5347 | 1582.1791
2026-02-19 07:00 | 1440.0435 | 2435.5814 | 2435.5814 | 4871.1628 | 1440.0435
2026-02-19 08:00 | 855.507 | 1991.4341 | 1991.4341 | 3982.8682 | 855.507
2026-02-19 09:00 | 779.1396 | 2455.5896 | 2455.5896 | 4911.1791 | 779.1396
2026-02-19 10:00 | 636.8101 | 2033.8613 | 2033.8613 | 4067.7225 | 636.8101
2026-02-19 11:00 | 661.4176 | 2463.8767 | 2463.8767 | 4927.7534 | 661.4176
2026-02-19 12:00 | 516.2012 | 2037.3655 | 2037.3655 | 4074.7311 | 516.2012
2026-02-19 13:00 | 419.4508 | 2465.5305 | 2465.5305 | 4931.0611 | 419.4508
2026-02-19 14:00 | 326.3676 | 1985.9202 | 1985.9202 | 3971.8405 | 326.3676
2026-02-19 15:00 | 353.9094 | 2410.1177 | 2410.1177 | 4820.2354 | 353.9094
2026-02-19 16:00 | 363.1205 | 1987.7745 | 1987.7745 | 3975.5491 | 363.1205
2026-02-19 17:00 | 509.005 | 2464.4045 | 2464.4045 | 4928.809 | 509.005
2026-02-19 18:00 | 627.6842 | 1978.9298 | 1978.9298 | 3957.8596 | 627.6842
2026-02-19 19:00 | 781.7354 | 2420.991 | 2420.991 | 4841.982 | 781.7354
2026-02-19 20:00 | 770.6377 | 1930.7507 | 1930.7507 | 3861.5015 | 770.6377
2026-02-19 21:00 | 1010.5735 | 2371.2212 | 2371.2212 | 4742.4424 | 1010.5735
2026-02-19 22:00 | 1012.3091 | 1862.5265 | 1862.5265 | 3725.053 | 1012.3091
2026-02-19 23:00 | 1242.7992 | 2281.738 | 2281.738 | 4563.4761 | 1242.7992
2026-02-20 | 1193.2901 | 1784.5603 | 1784.5603 | 3569.1206 | 1193.2901
2026-02-20 01:00 | 1414.8561 | 2193.624 | 2193.624 | 4387.2481 | 1414.8561
2026-02-20 02:00 | 1332.2021 | 1715.998 | 1715.998 | 3431.996 | 1332.2021
2026-02-20 03:00 | 1535.2734 | 2110.6834 | 2110.6834 | 4221.3668 | 1535.2734
2026-02-20 04:00 | 1393.3908 | 1653.7149 | 1653.7149 | 3307.4297 | 1393.3908
2026-02-20 05:00 | 1519.4717 | 2049.1214 | 2049.1214 | 4098.2428 | 1519.4717
2026-02-20 06:00 | 1382.2299 | 1611.5532 | 1611.5532 | 3223.1064 | 1382.2299
2026-02-20 07:00 | 1598.6032 | 1993.8366 | 1993.8366 | 3987.6731 | 1598.6032
2026-02-20 08:00 | 1346.7398 | 1567.7648 | 1567.7648 | 3135.5295 | 1346.7398
2026-02-20 09:00 | 1401.4152 | 1952.0775 | 1952.0775 | 3904.155 | 1401.4152
2026-02-20 10:00 | 1203.8346 | 1536.426 | 1536.426 | 3072.852 | 1203.8346
2026-02-20 11:00 | 1412.96 | 1899.7814 | 1899.7814 | 3799.5628 | 1412.96
2026-02-20 12:00 | 1360.4007 | 1480.8226 | 1480.8226 | 2961.6452 | 1360.4007
2026-02-20 13:00 | 2060.5266 | 1824.7275 | 1824.7275 | 3649.4551 | 2060.5266
2026-02-20 14:00 | 1827.3796 | 1421.9885 | 1421.9885 | 2843.977 | 1827.3796
2026-02-20 15:00 | 1669.6777 | 1785.4764 | 1785.4764 | 3570.9528 | 1669.6777
2026-02-20 16:00 | 1516.8249 | 1390.6618 | 1390.6618 | 2781.3236 | 1516.8249
2026-02-20 17:00 | 1828.3259 | 1727.562 | 1727.562 | 3455.124 | 1828.3259
2026-02-20 18:00 | 1870.265 | 1343.5846 | 1343.5846 | 2687.1691 | 1870.265
2026-02-20 19:00 | 2135.3097 | 1678.9996 | 1678.9996 | 3357.9992 | 2135.3097
2026-02-20 20:00 | 1502.709 | 1321.1683 | 1321.1683 | 2642.3365 | 1502.709
2026-02-20 21:00 | 2096.222 | 1645.2131 | 1645.2131 | 3290.4262 | 2096.222
2026-02-20 22:00 | 1834.3042 | 1276.8345 | 1276.8345 | 2553.6691 | 1834.3042
2026-02-20 23:00 | 2085.3746 | 1605.5825 | 1605.5825 | 3211.165 | 2085.3746
2026-02-21 | 1763.387 | 1261.1634 | 1261.1634 | 2522.3269 | 1763.387
2026-02-21 01:00 | 2027.8625 | 1588.4874 | 1588.4874 | 3176.9749 | 2027.8625
2026-02-21 02:00 | 1414.8347 | 1250.9933 | 1250.9933 | 2501.9865 | 1414.8347
2026-02-21 03:00 | 1565.3135 | 1583.5196 | 1583.5196 | 3167.0392 | 1565.3135
2026-02-21 04:00 | 1518.992 | 1238.22 | 1238.22 | 2476.44 | 1518.992
2026-02-21 05:00 | 1900.9271 | 1552.6701 | 1552.6701 | 3105.3402 | 1900.9271
2026-02-21 06:00 | 5564.9637 | 2779.0277 | 2779.0277 | 5558.0554 | 5558.0554
2026-02-21 07:00 | 4733.4226 | 0 | 0 | 0 | 0
2026-02-21 08:00 | 3614.6584 | 256.4515 | 256.4515 | 512.903 | 512.903
2026-02-21 09:00 | 2832.4204 | 73.7199 | 73.7199 | 147.4397 | 147.4397
2026-02-21 10:00 | 2149.4885 | 85.412 | 85.412 | 170.8241 | 170.8241
2026-02-21 11:00 | 1691.5186 | 425.0649 | 425.0649 | 850.1297 | 850.1297
2026-02-21 12:00 | 1539.4916 | 1226.5396 | 1226.5396 | 2453.0793 | 1539.4916
2026-02-21 13:00 | 1249.7084 | 1631.7497 | 1631.7497 | 3263.4994 | 1249.7084
2026-02-21 14:00 | 1051.5213 | 1978.7804 | 1978.7804 | 3957.5608 | 1051.5213
2026-02-21 15:00 | 969.9244 | 2353.5685 | 2353.5685 | 4707.137 | 969.9244
2026-02-21 16:00 | 953.4505 | 2468.3552 | 2468.3552 | 4936.7104 | 953.4505
2026-02-21 17:00 | 1272.2056 | 2108.2418 | 2108.2418 | 4216.4836 | 1272.2056
2026-02-21 18:00 | 1636.2679 | 1686.7984 | 1686.7984 | 3373.5968 | 1636.2679
2026-02-21 19:00 | 1502.6367 | 1526.0058 | 1526.0058 | 3052.0117 | 1502.6367
2026-02-21 20:00 | 1342.6455 | 1558.8747 | 1558.8747 | 3117.7493 | 1342.6455
2026-02-21 21:00 | 1332.4105 | 1563.7116 | 1563.7116 | 3127.4232 | 1332.4105
2026-02-21 22:00 | 0 | 0 | 0 | 0 | 0
2026-02-21 23:00 | 33.5673 | 5.0592 | 5.0592 | 10.1184 | 10.1184
2026-02-22 | 74.3545 | 10.2707 | 10.2707 | 20.5415 | 20.5415
2026-02-22 01:00 | 220.5551 | 1869.8443 | 1869.8443 | 3739.6886 | 220.5551
2026-02-22 02:00 | 313.1935 | 2410.1177 | 2410.1177 | 4820.2354 | 313.1935
2026-02-22 03:00 | 428.0312 | 1928.0942 | 1928.0942 | 3856.1884 | 428.0312
2026-02-22 04:00 | 521.4995 | 2401.4291 | 2401.4291 | 4802.8582 | 521.4995
2026-02-22 05:00 | 573.6278 | 2026.9922 | 2026.9922 | 4053.9844 | 573.6278
2026-02-22 06:00 | 3238.051 | 2892.1413 | 2892.1413 | 5784.2825 | 3238.051
2026-02-22 07:00 | 2265.0647 | 538.7156 | 538.7156 | 1077.4312 | 1077.4312
2026-02-22 08:00 | 1189.7814 | 549.4765 | 549.4765 | 1098.9529 | 1098.9529
2026-02-22 09:00 | 709.4783 | 848.3615 | 848.3615 | 1696.723 | 709.4783
2026-02-22 10:00 | 549.7619 | 1038.3792 | 1038.3792 | 2076.7585 | 549.7619
2026-02-22 11:00 | 457.1497 | 1092.5775 | 1092.5775 | 2185.1551 | 457.1497
2026-02-22 12:00 | 437.5925 | 1263.373 | 1263.373 | 2526.7461 | 437.5925
2026-02-22 13:00 | 354.2033 | 1514.2415 | 1514.2415 | 3028.483 | 354.2033
2026-02-22 14:00 | 326.894 | 1768.4476 | 1768.4476 | 3536.8953 | 326.894
2026-02-22 15:00 | 298.3975 | 1791.1468 | 1791.1468 | 3582.2936 | 298.3975
2026-02-22 16:00 | 282.504 | 1634.71 | 1634.71 | 3269.42 | 282.504
2026-02-22 17:00 | 374.3764 | 1440.0116 | 1440.0116 | 2880.0231 | 374.3764
2026-02-22 18:00 | 545.7747 | 1219.2826 | 1219.2826 | 2438.5653 | 545.7747
2026-02-22 19:00 | 683.9649 | 921.2363 | 921.2363 | 1842.4726 | 683.9649
2026-02-22 20:00 | 858.4776 | 751.2915 | 751.2915 | 1502.5829 | 858.4776
2026-02-22 21:00 | 919.2379 | 673.5023 | 673.5023 | 1347.0045 | 919.2379
2026-02-22 22:00 | 0 | 0 | 0 | 0 | 0
2026-02-22 23:00 | 66.2074 | 0 | 0 | 0 | 0
2026-02-23 | 176.794 | 800.3126 | 800.3126 | 1600.6252 | 176.794
2026-02-23 01:00 | 251.5829 | 1928.0942 | 1928.0942 | 3856.1884 | 251.5829
2026-02-23 02:00 | 472.1529 | 2410.1177 | 2410.1177 | 4820.2354 | 472.1529
2026-02-23 03:00 | 449.8365 | 1928.0942 | 1928.0942 | 3856.1884 | 449.8365
2026-02-23 04:00 | 697.0111 | 2460.0115 | 2460.0115 | 4920.0231 | 697.0111
2026-02-23 05:00 | 605.264 | 2049.8952 | 2049.8952 | 4099.7904 | 605.264
2026-02-23 06:00 | 2934.4939 | 2892.1413 | 2892.1413 | 5784.2825 | 2934.4939
2026-02-23 07:00 | 1987.656 | 0 | 0 | 0 | 0
2026-02-23 08:00 | 1095.5888 | 314.4293 | 314.4293 | 628.8585 | 628.8585
2026-02-23 09:00 | 645.3596 | 332.9712 | 332.9712 | 665.9424 | 645.3596
2026-02-23 10:00 | 460.4852 | 534.0166 | 534.0166 | 1068.0331 | 460.4852
2026-02-23 11:00 | 368.9123 | 660.4135 | 660.4135 | 1320.8269 | 368.9123
2026-02-23 12:00 | 322.1456 | 867.6822 | 867.6822 | 1735.3644 | 322.1456
2026-02-23 13:00 | 237.115 | 1061.2938 | 1061.2938 | 2122.5875 | 237.115
2026-02-23 14:00 | 221.8698 | 1013.3801 | 1013.3801 | 2026.7602 | 221.8698
2026-02-23 15:00 | 228.8865 | 938.7724 | 938.7724 | 1877.5448 | 228.8865
2026-02-23 16:00 | 287.9098 | 890.589 | 890.589 | 1781.178 | 287.9098
2026-02-23 17:00 | 435.7168 | 818.9037 | 818.9037 | 1637.8075 | 435.7168
2026-02-23 18:00 | 652.3075 | 766.755 | 766.755 | 1533.51 | 652.3075
2026-02-23 19:00 | 1052.0311 | 753.3486 | 753.3486 | 1506.6973 | 1052.0311
2026-02-23 20:00 | 1422.8428 | 737.0858 | 737.0858 | 1474.1715 | 1422.8428
2026-02-23 21:00 | 1242.5208 | 713.1241 | 713.1241 | 1426.2482 | 1242.5208
2026-02-23 22:00 | 0 | 0 | 0 | 0 | 0
2026-02-23 23:00 | 83.3711 | 2.1459 | 2.1459 | 4.2917 | 4.2917
2026-02-24 | 124.936 | 0.69433 | 0.69433 | 1.3887 | 1.3887
2026-02-24 01:00 | 246.3184 | 1889.3099 | 1889.3099 | 3778.6198 | 246.3184
2026-02-24 02:00 | 416.7932 | 2410.1177 | 2410.1177 | 4820.2354 | 416.7932
2026-02-24 03:00 | 405.8489 | 1928.0942 | 1928.0942 | 3856.1884 | 405.8489
2026-02-24 04:00 | 651.3972 | 2410.1177 | 2410.1177 | 4820.2354 | 651.3972
2026-02-24 05:00 | 688.3636 | 2055.2893 | 2055.2893 | 4110.5787 | 688.3636
2026-02-24 06:00 | 2813.4612 | 2892.1413 | 2892.1413 | 5784.2825 | 2813.4612
2026-02-24 07:00 | 2206.4858 | 1200.5167 | 1200.5167 | 2401.0334 | 2206.4858
2026-02-24 08:00 | 1603.1103 | 1103.319 | 1103.319 | 2206.638 | 1603.1103
2026-02-24 09:00 | 1508.0007 | 956.4473 | 956.4473 | 1912.8946 | 1508.0007
2026-02-24 10:00 | 1225.0224 | 868.2443 | 868.2443 | 1736.4887 | 1225.0224
2026-02-24 11:00 | 547.095 | 1210.7248 | 1210.7248 | 2421.4497 | 547.095
2026-02-24 12:00 | 542.337 | 1357.6005 | 1357.6005 | 2715.2011 | 542.337
2026-02-24 13:00 | 416.7006 | 1616.8858 | 1616.8858 | 3233.7716 | 416.7006
2026-02-24 14:00 | 375.4293 | 1882.2867 | 1882.2867 | 3764.5734 | 375.4293
2026-02-24 15:00 | 370.1951 | 1889.4353 | 1889.4353 | 3778.8706 | 370.1951
2026-02-24 16:00 | 673.6846 | 1830.2136 | 1830.2136 | 3660.4272 | 673.6846
2026-02-24 17:00 | 948.3281 | 1872.8435 | 1872.8435 | 3745.687 | 948.3281
2026-02-24 18:00 | 1112.0512 | 1902.5203 | 1902.5203 | 3805.0406 | 1112.0512
2026-02-24 19:00 | 997.3968 | 1834.8299 | 1834.8299 | 3669.6597 | 997.3968
2026-02-24 20:00 | 924.3349 | 1801.6264 | 1801.6264 | 3603.2528 | 924.3349
2026-02-24 21:00 | 947.4747 | 1944.875 | 1944.875 | 3889.75 | 947.4747
2026-02-24 22:00 | 0 | 0 | 0 | 0 | 0
2026-02-24 23:00 | 19.3301 | 2.4716 | 2.4716 | 4.9432 | 4.9432
2026-02-25 | 103.5344 | 23.0702 | 23.0702 | 46.1405 | 46.1405
2026-02-25 01:00 | 191.6474 | 1444.2261 | 1444.2261 | 2888.4522 | 191.6474
2026-02-25 02:00 | 333.8378 | 1929.9174 | 1929.9174 | 3859.8348 | 333.8378
2026-02-25 03:00 | 456.445 | 2410.1177 | 2410.1177 | 4820.2354 | 456.445
2026-02-25 04:00 | 539.8453 | 1928.0942 | 1928.0942 | 3856.1884 | 539.8453
2026-02-25 05:00 | 678.5043 | 2410.1177 | 2410.1177 | 4820.2354 | 678.5043
2026-02-25 06:00 | 2729.444 | 2892.1413 | 2892.1413 | 5784.2825 | 2729.444
2026-02-25 07:00 | 1722.0229 | 543.0875 | 543.0875 | 1086.1749 | 1086.1749
2026-02-25 08:00 | 980.3037 | 436.6552 | 436.6552 | 873.3104 | 873.3104
2026-02-25 09:00 | 780.4184 | 557.535 | 557.535 | 1115.07 | 780.4184
2026-02-25 10:00 | 670.7847 | 667.753 | 667.753 | 1335.506 | 670.7847
2026-02-25 11:00 | 595.4469 | 848.4399 | 848.4399 | 1696.8797 | 595.4469
2026-02-25 12:00 | 550.3886 | 1422.9119 | 1422.9119 | 2845.8238 | 550.3886
2026-02-25 13:00 | 418.8516 | 1899.9485 | 1899.9485 | 3799.897 | 418.8516
2026-02-25 14:00 | 428.8399 | 1891.173 | 1891.173 | 3782.346 | 428.8399
2026-02-25 15:00 | 422.1775 | 1751.7647 | 1751.7647 | 3503.5294 | 422.1775
2026-02-25 16:00 | 455.1735 | 1633.8124 | 1633.8124 | 3267.6249 | 455.1735
2026-02-25 17:00 | 601.2479 | 1062.6816 | 1062.6816 | 2125.3631 | 601.2479
2026-02-25 18:00 | 27.0203 | 2.1327 | 2.1327 | 4.2653 | 4.2653
2026-02-25 19:00 | 114.995 | 934.6641 | 934.6641 | 1869.3282 | 114.995
2026-02-25 20:00 | 235.042 | 1928.0942 | 1928.0942 | 3856.1884 | 235.042
2026-02-25 21:00 | 399.7021 | 2478.7733 | 2478.7733 | 4957.5466 | 399.7021
2026-02-25 22:00 | 563.945 | 2056.4635 | 2056.4635 | 4112.927 | 563.945
2026-02-25 23:00 | 820.9075 | 2472.5779 | 2472.5779 | 4945.1557 | 820.9075
2026-02-26 | 817.6237 | 2050.6472 | 2050.6472 | 4101.2945 | 817.6237
2026-02-26 01:00 | 1072.7175 | 2470.268 | 2470.268 | 4940.536 | 1072.7175
2026-02-26 02:00 | 1012.1396 | 2046.1917 | 2046.1917 | 4092.3834 | 1012.1396
2026-02-26 03:00 | 1260.5218 | 2468.1815 | 2468.1815 | 4936.3629 | 1260.5218
2026-02-26 04:00 | 1143.5868 | 2042.0687 | 2042.0687 | 4084.1374 | 1143.5868
2026-02-26 05:00 | 1396.9969 | 2466.0521 | 2466.0521 | 4932.1042 | 1396.9969
2026-02-26 06:00 | 1214.4827 | 2038.1886 | 2038.1886 | 4076.3772 | 1214.4827
2026-02-26 07:00 | 1061.8521 | 2464.9518 | 2464.9518 | 4929.9036 | 1061.8521
2026-02-26 08:00 | 639.5 | 2040.5311 | 2040.5311 | 4081.0621 | 639.5
2026-02-26 09:00 | 591.8962 | 2467.9911 | 2467.9911 | 4935.9821 | 591.8962
2026-02-26 10:00 | 482.5063 | 2045.6337 | 2045.6337 | 4091.2673 | 482.5063
2026-02-26 11:00 | 470.4148 | 2410.1177 | 2410.1177 | 4820.2354 | 470.4148
2026-02-26 12:00 | 362.8475 | 1928.0942 | 1928.0942 | 3856.1884 | 362.8475
2026-02-26 13:00 | 265.6597 | 2410.1177 | 2410.1177 | 4820.2354 | 265.6597
2026-02-26 14:00 | 221.188 | 1928.0942 | 1928.0942 | 3856.1884 | 221.188
2026-02-26 15:00 | 225.0744 | 2410.1177 | 2410.1177 | 4820.2354 | 225.0744
2026-02-26 16:00 | 240.8549 | 1928.0942 | 1928.0942 | 3856.1884 | 240.8549
2026-02-26 17:00 | 394.9694 | 2471.9892 | 2471.9892 | 4943.9784 | 394.9694
2026-02-26 18:00 | 511.4466 | 2036.9423 | 2036.9423 | 4073.8847 | 511.4466
2026-02-26 19:00 | 767.1092 | 2429.2504 | 2429.2504 | 4858.5008 | 767.1092
2026-02-26 20:00 | 883.704 | 2003.9208 | 2003.9208 | 4007.8416 | 883.704
2026-02-26 21:00 | 1174.1132 | 2383.1614 | 2383.1614 | 4766.3228 | 1174.1132
2026-02-26 22:00 | 1148.1455 | 1979.5341 | 1979.5341 | 3959.0682 | 1148.1455
2026-02-26 23:00 | 1392.1405 | 2330.7916 | 2330.7916 | 4661.5832 | 1392.1405
2026-02-27 | 1250.1197 | 1928.8696 | 1928.8696 | 3857.7391 | 1250.1197
2026-02-27 01:00 | 1487.2729 | 2263.7521 | 2263.7521 | 4527.5041 | 1487.2729
2026-02-27 02:00 | 1356.8975 | 1865.5912 | 1865.5912 | 3731.1824 | 1356.8975
2026-02-27 03:00 | 1563.2107 | 2180.3053 | 2180.3053 | 4360.6107 | 1563.2107
2026-02-27 04:00 | 1399.215 | 1804.9481 | 1804.9481 | 3609.8963 | 1399.215
2026-02-27 05:00 | 1691.7215 | 2115.8512 | 2115.8512 | 4231.7025 | 1691.7215
2026-02-27 06:00 | 4623.2686 | 2888.5392 | 2888.5392 | 5777.0784 | 4623.2686
2026-02-27 07:00 | 3680.9276 | 0 | 0 | 0 | 0
2026-02-27 08:00 | 2179.9363 | 0 | 0 | 0 | 0
2026-02-27 09:00 | 1619.3327 | 0 | 0 | 0 | 0
2026-02-27 10:00 | 1353.6158 | 0 | 0 | 0 | 0
2026-02-27 11:00 | 1220.1191 | 0 | 0 | 0 | 0
2026-02-27 12:00 | 1075.7383 | 0 | 0 | 0 | 0
2026-02-27 13:00 | 762.7156 | 0 | 0 | 0 | 0
2026-02-27 14:00 | 663.2308 | 0 | 0 | 0 | 0
2026-02-27 15:00 | 682.6998 | 0 | 0 | 0 | 0
2026-02-27 16:00 | 765.461 | 0 | 0 | 0 | 0
2026-02-27 17:00 | 1098.3225 | 0 | 0 | 0 | 0
2026-02-27 18:00 | 1419.2332 | 0 | 0 | 0 | 0
2026-02-27 19:00 | 1483.5433 | 0 | 0 | 0 | 0
2026-02-27 20:00 | 1598.8595 | 0 | 0 | 0 | 0
2026-02-27 21:00 | 1546.1915 | 0 | 0 | 0 | 0
2026-02-27 22:00 | 118.1973 | 482.0235 | 482.0235 | 964.0471 | 118.1973
2026-02-27 23:00 | 484.4481 | 2410.1177 | 2410.1177 | 4820.2354 | 484.4481
2026-02-28 | 525.0843 | 1987.2306 | 1987.2306 | 3974.4611 | 525.0843
2026-02-28 01:00 | 760.7063 | 2467.1994 | 2467.1994 | 4934.3988 | 760.7063
2026-02-28 02:00 | 795.6068 | 2039.8764 | 2039.8764 | 4079.7528 | 795.6068
2026-02-28 03:00 | 994.4927 | 2465.1503 | 2465.1503 | 4930.3006 | 994.4927
2026-02-28 04:00 | 872.0478 | 2037.1851 | 2037.1851 | 4074.3702 | 872.0478
2026-02-28 05:00 | 985.1493 | 2464.1225 | 2464.1225 | 4928.2449 | 985.1493
2026-02-28 06:00 | 3439.9079 | 2892.1413 | 2892.1413 | 5784.2825 | 3439.9079
2026-02-28 07:00 | 2197.9034 | 0 | 0 | 0 | 0
2026-02-28 08:00 | 1047.8665 | 0 | 0 | 0 | 0
2026-02-28 09:00 | 779.3701 | 230.6416 | 230.6416 | 461.2831 | 461.2831
2026-02-28 10:00 | 699.0213 | 49.9722 | 49.9722 | 99.9445 | 99.9445
2026-02-28 11:00 | 649.8438 | 311.7693 | 311.7693 | 623.5385 | 623.5385
2026-02-28 12:00 | 619.4713 | 923.1654 | 923.1654 | 1846.3308 | 619.4713
2026-02-28 13:00 | 494.9236 | 1339.5342 | 1339.5342 | 2679.0685 | 494.9236
2026-02-28 14:00 | 448.77 | 1527.4027 | 1527.4027 | 3054.8055 | 448.77
2026-02-28 15:00 | 448.024 | 1125.5363 | 1125.5363 | 2251.0726 | 448.024
2026-02-28 16:00 | 477.3888 | 686.5177 | 686.5177 | 1373.0355 | 477.3888
2026-02-28 17:00 | 516.7799 | 425.6027 | 425.6027 | 851.2054 | 516.7799
2026-02-28 18:00 | 755.5178 | 68.4028 | 68.4028 | 136.8056 | 136.8056
2026-02-28 19:00 | 953.0144 | 0 | 0 | 0 | 0
2026-02-28 20:00 | 1162.0337 | 0 | 0 | 0 | 0
2026-02-28 21:00 | 1206.9576 | 0 | 0 | 0 | 0
2026-02-28 22:00 | 66.0533 | 0.0084802 | 0.0084802 | 0.01696 | 0.01696
2026-02-28 23:00 | 138.842 | 894.4981 | 894.4981 | 1788.9961 | 138.842
2026-03-01 | 225.0751 | 1928.0942 | 1928.0942 | 3856.1884 | 225.0751
2026-03-01 01:00 | 339.1585 | 2410.1177 | 2410.1177 | 4820.2354 | 339.1585
2026-03-01 02:00 | 446.4875 | 1928.0942 | 1928.0942 | 3856.1884 | 446.4875
2026-03-01 03:00 | 666.2033 | 2474.5642 | 2474.5642 | 4949.1285 | 666.2033
2026-03-01 04:00 | 675.0681 | 2051.1515 | 2051.1515 | 4102.3031 | 675.0681
2026-03-01 05:00 | 883.646 | 2470.5946 | 2470.5946 | 4941.1892 | 883.646
2026-03-01 06:00 | 2884.11 | 2892.1413 | 2892.1413 | 5784.2825 | 2884.11
2026-03-01 07:00 | 1784.9788 | 0 | 0 | 0 | 0
2026-03-01 08:00 | 910.5169 | 0 | 0 | 0 | 0
2026-03-01 09:00 | 726.1808 | 232.628 | 232.628 | 465.2559 | 465.2559
2026-03-01 10:00 | 647.7446 | 233.5014 | 233.5014 | 467.0027 | 467.0027
2026-03-01 11:00 | 575.5343 | 1095.1179 | 1095.1179 | 2190.2358 | 575.5343
2026-03-01 12:00 | 518.1019 | 1673.7287 | 1673.7287 | 3347.4574 | 518.1019
2026-03-01 13:00 | 411.936 | 1908.3857 | 1908.3857 | 3816.7714 | 411.936
2026-03-01 14:00 | 364.9563 | 2087.8936 | 2087.8936 | 4175.7873 | 364.9563
2026-03-01 15:00 | 327.7969 | 2095.7559 | 2095.7559 | 4191.5118 | 327.7969
2026-03-01 16:00 | 289.089 | 2040.1277 | 2040.1277 | 4080.2554 | 289.089
2026-03-01 17:00 | 265.2806 | 2040.2583 | 2040.2583 | 4080.5165 | 265.2806
2026-03-01 18:00 | 348.3374 | 1886.2319 | 1886.2319 | 3772.4637 | 348.3374
2026-03-01 19:00 | 441.6723 | 1506.4121 | 1506.4121 | 3012.8242 | 441.6723
2026-03-01 20:00 | 618.8495 | 1218.3157 | 1218.3157 | 2436.6314 | 618.8495
2026-03-01 21:00 | 758.7936 | 976.0867 | 976.0867 | 1952.1734 | 758.7936
2026-03-01 22:00 | 0 | 0 | 0 | 0 | 0
2026-03-01 23:00 | 114.0138 | 0.98676 | 0.98676 | 1.9735 | 1.9735
2026-03-02 | 161.3447 | 1306.1077 | 1306.1077 | 2612.2154 | 161.3447
2026-03-02 01:00 | 328.1159 | 2410.1177 | 2410.1177 | 4820.2354 | 328.1159
2026-03-02 02:00 | 330.9592 | 1928.0942 | 1928.0942 | 3856.1884 | 330.9592
2026-03-02 03:00 | 551.2562 | 2410.1177 | 2410.1177 | 4820.2354 | 551.2562
2026-03-02 04:00 | 480.1568 | 1928.0942 | 1928.0942 | 3856.1884 | 480.1568
2026-03-02 05:00 | 711.6124 | 2410.1177 | 2410.1177 | 4820.2354 | 711.6124
2026-03-02 06:00 | 2613.1292 | 2892.1413 | 2892.1413 | 5784.2825 | 2613.1292
2026-03-02 07:00 | 1583.1161 | 294.2859 | 294.2859 | 588.5718 | 588.5718
2026-03-02 08:00 | 754.6945 | 221.2051 | 221.2051 | 442.4101 | 442.4101
2026-03-02 09:00 | 581.7395 | 456.1522 | 456.1522 | 912.3044 | 581.7395
2026-03-02 10:00 | 501.8457 | 768.2623 | 768.2623 | 1536.5245 | 501.8457
2026-03-02 11:00 | 437.96 | 1436.7346 | 1436.7346 | 2873.4691 | 437.96
2026-03-02 12:00 | 374.6142 | 2202.3766 | 2202.3766 | 4404.7532 | 374.6142
2026-03-02 13:00 | 273.6523 | 2753.5319 | 2753.5319 | 5507.0639 | 273.6523
2026-03-02 14:00 | 216.251 | 2892.1413 | 2892.1413 | 5784.2825 | 216.251
2026-03-02 15:00 | 193.8595 | 2881.2315 | 2881.2315 | 5762.4629 | 193.8595
2026-03-02 16:00 | 168.2486 | 2889.0537 | 2889.0537 | 5778.1074 | 168.2486
2026-03-02 17:00 | 158.8312 | 2882.7144 | 2882.7144 | 5765.4288 | 158.8312
2026-03-02 18:00 | 265.1774 | 2659.0769 | 2659.0769 | 5318.1538 | 265.1774
2026-03-02 19:00 | 409.3815 | 1909.3519 | 1909.3519 | 3818.7037 | 409.3815
2026-03-02 20:00 | 710.6154 | 1030.1932 | 1030.1932 | 2060.3863 | 710.6154
2026-03-02 21:00 | 932.5547 | 418.5813 | 418.5813 | 837.1626 | 837.1626
2026-03-02 22:00 | 72.4234 | 331.0204 | 331.0204 | 662.0408 | 72.4234
2026-03-02 23:00 | 408.4242 | 2410.1177 | 2410.1177 | 4820.2354 | 408.4242
2026-03-03 | 612.2616 | 1928.0942 | 1928.0942 | 3856.1884 | 612.2616
2026-03-03 01:00 | 982.1116 | 2410.1177 | 2410.1177 | 4820.2354 | 982.1116
2026-03-03 02:00 | 1025.6676 | 1928.0942 | 1928.0942 | 3856.1884 | 1025.6676
2026-03-03 03:00 | 1324.876 | 2410.1177 | 2410.1177 | 4820.2354 | 1324.876
2026-03-03 04:00 | 1259.9684 | 1928.0942 | 1928.0942 | 3856.1884 | 1259.9684
2026-03-03 05:00 | 1518.8642 | 2410.1177 | 2410.1177 | 4820.2354 | 1518.8642
2026-03-03 06:00 | 3380.0609 | 2892.1413 | 2892.1413 | 5784.2825 | 3380.0609
2026-03-03 07:00 | 2241.4417 | 0 | 0 | 0 | 0
2026-03-03 08:00 | 1223.1113 | 0 | 0 | 0 | 0
2026-03-03 09:00 | 970.627 | 0 | 0 | 0 | 0
2026-03-03 10:00 | 876.9473 | 0 | 0 | 0 | 0
2026-03-03 11:00 | 853.5263 | 0 | 0 | 0 | 0
2026-03-03 12:00 | 845.8426 | 0 | 0 | 0 | 0
2026-03-03 13:00 | 611.3116 | 0 | 0 | 0 | 0
2026-03-03 14:00 | 547.9507 | 0 | 0 | 0 | 0
2026-03-03 15:00 | 516.5008 | 0 | 0 | 0 | 0
2026-03-03 16:00 | 491.9723 | 180.3092 | 180.3092 | 360.6183 | 360.6183
2026-03-03 17:00 | 487.4538 | 28.0498 | 28.0498 | 56.0996 | 56.0996
2026-03-03 18:00 | 667.6593 | 0 | 0 | 0 | 0
2026-03-03 19:00 | 798.6437 | 0 | 0 | 0 | 0
2026-03-03 20:00 | 983.8393 | 0 | 0 | 0 | 0
2026-03-03 21:00 | 1078.6104 | 0 | 0 | 0 | 0
2026-03-03 22:00 | 98.9891 | 329.2738 | 329.2738 | 658.5475 | 98.9891
2026-03-03 23:00 | 339.0342 | 2410.1177 | 2410.1177 | 4820.2354 | 339.0342
2026-03-04 | 428.6034 | 1985.2414 | 1985.2414 | 3970.4828 | 428.6034
2026-03-04 01:00 | 660.5487 | 2479.2483 | 2479.2483 | 4958.4966 | 660.5487
2026-03-04 02:00 | 662.656 | 2062.8819 | 2062.8819 | 4125.7637 | 662.656
2026-03-04 03:00 | 875.6364 | 2476.2655 | 2476.2655 | 4952.531 | 875.6364
2026-03-04 04:00 | 849.8503 | 2058.0852 | 2058.0852 | 4116.1705 | 849.8503
2026-03-04 05:00 | 1048.5445 | 2473.97 | 2473.97 | 4947.9401 | 1048.5445
2026-03-04 06:00 | 2965.0349 | 2892.1413 | 2892.1413 | 5784.2825 | 2965.0349
2026-03-04 07:00 | 1908.2848 | 0 | 0 | 0 | 0
2026-03-04 08:00 | 1163.7987 | 0 | 0 | 0 | 0
2026-03-04 09:00 | 901.4714 | 0 | 0 | 0 | 0
2026-03-04 10:00 | 781.0397 | 212.3113 | 212.3113 | 424.6227 | 424.6227
2026-03-04 11:00 | 718.7825 | 129.5395 | 129.5395 | 259.0789 | 259.0789
2026-03-04 12:00 | 654.8097 | 344.2589 | 344.2589 | 688.5177 | 654.8097
2026-03-04 13:00 | 494.6909 | 494.4541 | 494.4541 | 988.9082 | 494.6909
2026-03-04 14:00 | 526.7554 | 510.8673 | 510.8673 | 1021.7345 | 526.7554
2026-03-04 15:00 | 511.1189 | 601.3516 | 601.3516 | 1202.7032 | 511.1189
2026-03-04 16:00 | 548.4389 | 668.3984 | 668.3984 | 1336.7968 | 548.4389
2026-03-04 17:00 | 739.2253 | 687.7433 | 687.7433 | 1375.4866 | 739.2253
2026-03-04 18:00 | 26.6472 | 1.2501 | 1.2501 | 2.5002 | 2.5002
2026-03-04 19:00 | 77.1859 | 3.3808 | 3.3808 | 6.7615 | 6.7615
2026-03-04 20:00 | 165.1381 | 1409.2586 | 1409.2586 | 2818.5172 | 165.1381
2026-03-04 21:00 | 201.3014 | 1928.0942 | 1928.0942 | 3856.1884 | 201.3014
2026-03-04 22:00 | 300.916 | 2410.1177 | 2410.1177 | 4820.2354 | 300.916
2026-03-04 23:00 | 283.9962 | 1928.0942 | 1928.0942 | 3856.1884 | 283.9962
2026-03-05 | 364.8386 | 2410.1177 | 2410.1177 | 4820.2354 | 364.8386
2026-03-05 01:00 | 329.0488 | 1928.0942 | 1928.0942 | 3856.1884 | 329.0488
2026-03-05 02:00 | 427.8034 | 2410.1177 | 2410.1177 | 4820.2354 | 427.8034
2026-03-05 03:00 | 371.5545 | 1928.0942 | 1928.0942 | 3856.1884 | 371.5545
2026-03-05 04:00 | 456.5932 | 2410.1177 | 2410.1177 | 4820.2354 | 456.5932
2026-03-05 05:00 | 406.6304 | 1928.0942 | 1928.0942 | 3856.1884 | 406.6304
2026-03-05 06:00 | 456.3587 | 2410.1177 | 2410.1177 | 4820.2354 | 456.3587
2026-03-05 07:00 | 293.741 | 1928.0942 | 1928.0942 | 3856.1884 | 293.741
2026-03-05 08:00 | 214.1011 | 2410.1177 | 2410.1177 | 4820.2354 | 214.1011
2026-03-05 09:00 | 70.5151 | 0 | 0 | 0 | 0
2026-03-05 10:00 | 72.7215 | 10.0743 | 10.0743 | 20.1487 | 20.1487
2026-03-05 11:00 | 41.5647 | 41.3591 | 41.3591 | 82.7182 | 41.5647
2026-03-05 12:00 | 0 | 0 | 0 | 0 | 0
2026-03-05 13:00 | 0 | 0 | 0 | 0 | 0
2026-03-05 14:00 | 0 | 0 | 0 | 0 | 0
2026-03-05 15:00 | 0 | 0 | 0 | 0 | 0
2026-03-05 16:00 | 0 | 0 | 0 | 0 | 0
2026-03-05 17:00 | 10.0154 | 52.8515 | 52.8515 | 105.703 | 10.0154
2026-03-05 18:00 | 25.506 | 134.3175 | 134.3175 | 268.6349 | 25.506
2026-03-05 19:00 | 37.5846 | 109.8222 | 109.8222 | 219.6444 | 37.5846
2026-03-05 20:00 | 35.0178 | 69.7269 | 69.7269 | 139.4539 | 35.0178
2026-03-05 21:00 | 55.3771 | 63.5034 | 63.5034 | 127.0067 | 55.3771
2026-03-05 22:00 | 48.4092 | 44.9167 | 44.9167 | 89.8334 | 48.4092
2026-03-05 23:00 | 67.3324 | 45.5959 | 45.5959 | 91.1917 | 67.3324
2026-03-06 | 52.8712 | 36.7915 | 36.7915 | 73.5831 | 52.8712
2026-03-06 01:00 | 68.1725 | 42.5912 | 42.5912 | 85.1824 | 68.1725
2026-03-06 02:00 | 54.8192 | 37.1382 | 37.1382 | 74.2764 | 54.8192
2026-03-06 03:00 | 72.2007 | 41.4672 | 41.4672 | 82.9345 | 72.2007
2026-03-06 04:00 | 58.4059 | 34.6119 | 34.6119 | 69.2238 | 58.4059
2026-03-06 05:00 | 77.948 | 36.2648 | 36.2648 | 72.5297 | 72.5297
2026-03-06 06:00 | 2204.1507 | 2892.1413 | 2892.1413 | 5784.2825 | 2204.1507
2026-03-06 07:00 | 1468.2558 | 2642.9136 | 2642.9136 | 5285.8271 | 1468.2558
2026-03-06 08:00 | 746.062 | 2682.0174 | 2682.0174 | 5364.0349 | 746.062
2026-03-06 09:00 | 441.537 | 2851.2914 | 2851.2914 | 5702.5827 | 441.537
2026-03-06 10:00 | 309.3257 | 2892.1413 | 2892.1413 | 5784.2825 | 309.3257
2026-03-06 11:00 | 483.6314 | 2892.1413 | 2892.1413 | 5784.2825 | 483.6314
2026-03-06 12:00 | 657.4922 | 2892.1413 | 2892.1413 | 5784.2825 | 657.4922
2026-03-06 13:00 | 659.5707 | 2602.5222 | 2602.5222 | 5205.0443 | 659.5707
2026-03-06 14:00 | 465.2196 | 2663.9904 | 2663.9904 | 5327.9807 | 465.2196
2026-03-06 15:00 | 433.1152 | 2892.1413 | 2892.1413 | 5784.2825 | 433.1152
2026-03-06 16:00 | 584.7579 | 2892.1413 | 2892.1413 | 5784.2825 | 584.7579
2026-03-06 17:00 | 683.2405 | 2880.834 | 2880.834 | 5761.6679 | 683.2405
2026-03-06 18:00 | 822.2171 | 2801.3211 | 2801.3211 | 5602.6421 | 822.2171
2026-03-06 19:00 | 850.0927 | 2767.5055 | 2767.5055 | 5535.011 | 850.0927
2026-03-06 20:00 | 917.2523 | 2874.7929 | 2874.7929 | 5749.5857 | 917.2523
2026-03-06 21:00 | 910.1501 | 2892.1413 | 2892.1413 | 5784.2825 | 910.1501
2026-03-06 22:00 | 0 | 0 | 0 | 0 | 0
2026-03-06 23:00 | 0 | 0 | 0 | 0 | 0
2026-03-07 | 0 | 0 | 0 | 0 | 0
2026-03-07 01:00 | 0 | 0 | 0 | 0 | 0
2026-03-07 02:00 | 0 | 0 | 0 | 0 | 0
2026-03-07 03:00 | 53.4767 | 55.0893 | 55.0893 | 110.1787 | 53.4767
2026-03-07 04:00 | 252.3555 | 1358.7255 | 1363.1071 | 2721.8326 | 252.3555
2026-03-07 05:00 | 348.2546 | 1928.0942 | 1928.0942 | 3856.1884 | 348.2546
2026-03-07 06:00 | 2375.6933 | 2892.1413 | 2892.1413 | 5784.2825 | 2375.6933
2026-03-07 07:00 | 1780.4896 | 432.6258 | 432.6258 | 865.2516 | 865.2516
2026-03-07 08:00 | 1184.8909 | 127.7374 | 127.7374 | 255.4748 | 255.4748
2026-03-07 09:00 | 779.75 | 91.2047 | 91.2047 | 182.4094 | 182.4094
2026-03-07 10:00 | 556.3328 | 153.2667 | 153.2667 | 306.5334 | 306.5334
2026-03-07 11:00 | 547.0997 | 345.194 | 345.194 | 690.3881 | 547.0997
2026-03-07 12:00 | 562.391 | 637.9493 | 637.9493 | 1275.8985 | 562.391
2026-03-07 13:00 | 390.978 | 1336.971 | 1336.971 | 2673.942 | 390.978
2026-03-07 14:00 | 321.9137 | 1941.3397 | 1941.3397 | 3882.6795 | 321.9137
2026-03-07 15:00 | 296.97 | 2062.9099 | 2062.9099 | 4125.8198 | 296.97
2026-03-07 16:00 | 273.1647 | 2335.0061 | 2335.0061 | 4670.0123 | 273.1647
2026-03-07 17:00 | 258.8892 | 2361.1473 | 2361.1473 | 4722.2946 | 258.8892
2026-03-07 18:00 | 381.9802 | 1906.699 | 1906.699 | 3813.3981 | 381.9802
2026-03-07 19:00 | 503.3194 | 1412.0801 | 1412.0801 | 2824.1602 | 503.3194
2026-03-07 20:00 | 726.608 | 1020.3857 | 1020.3857 | 2040.7713 | 726.608
2026-03-07 21:00 | 842.2391 | 742.9805 | 742.9805 | 1485.9611 | 842.2391
2026-03-07 22:00 | 21.6699 | 0.1733 | 0.1733 | 0.34659 | 0.34659
2026-03-07 23:00 | 118.973 | 1.644 | 1.644 | 3.288 | 3.288
2026-03-08 | 242.8664 | 1980.6747 | 1980.6747 | 3961.3493 | 242.8664
2026-03-08 01:00 | 350.4762 | 1928.0942 | 1928.0942 | 3856.1884 | 350.4762
2026-03-08 02:00 | 498.1599 | 2410.1177 | 2410.1177 | 4820.2354 | 498.1599
2026-03-08 03:00 | 517.5484 | 1928.0942 | 1928.0942 | 3856.1884 | 517.5484
2026-03-08 04:00 | 708.2381 | 2477.7654 | 2477.7654 | 4955.5308 | 708.2381
2026-03-08 05:00 | 706.217 | 2057.7551 | 2057.7551 | 4115.5103 | 706.217
2026-03-08 06:00 | 2770.0889 | 2892.1413 | 2892.1413 | 5784.2825 | 2770.0889
2026-03-08 07:00 | 1641.1138 | 0 | 0 | 0 | 0
2026-03-08 08:00 | 802.164 | 0 | 0 | 0 | 0
2026-03-08 09:00 | 619.7307 | 0 | 0 | 0 | 0
2026-03-08 10:00 | 532.3156 | 325.672 | 325.672 | 651.3439 | 532.3156
2026-03-08 11:00 | 458.345 | 872.263 | 872.263 | 1744.5259 | 458.345
2026-03-08 12:00 | 380.2816 | 1673.3297 | 1673.3297 | 3346.6594 | 380.2816
2026-03-08 13:00 | 278.9785 | 2314.9918 | 2314.9918 | 4629.9836 | 278.9785
2026-03-08 14:00 | 227.9382 | 2555.1479 | 2555.1479 | 5110.2958 | 227.9382
2026-03-08 15:00 | 193.4792 | 2378.5145 | 2378.5145 | 4757.029 | 193.4792
2026-03-08 16:00 | 150.7937 | 2272.429 | 2272.429 | 4544.858 | 150.7937
2026-03-08 17:00 | 139.3015 | 2308.3103 | 2308.3103 | 4616.6207 | 139.3015
2026-03-08 18:00 | 283.1055 | 1668.994 | 1668.994 | 3337.988 | 283.1055
2026-03-08 19:00 | 395.176 | 1092.462 | 1092.462 | 2184.924 | 395.176
2026-03-08 20:00 | 546.1129 | 973.5605 | 973.5605 | 1947.121 | 546.1129
2026-03-08 21:00 | 644.8166 | 881.14 | 881.14 | 1762.2801 | 644.8166
2026-03-08 22:00 | 0 | 0 | 0 | 0 | 0
2026-03-08 23:00 | 59.1233 | 2.1108 | 2.1108 | 4.2216 | 4.2216
2026-03-09 | 115.0628 | 0.073856 | 0.073856 | 0.14771 | 0.14771
2026-03-09 01:00 | 125.1051 | 348.5561 | 348.5561 | 697.1122 | 125.1051
2026-03-09 02:00 | 282.3633 | 2410.1177 | 2410.1177 | 4820.2354 | 282.3633
2026-03-09 03:00 | 319.4347 | 1928.0942 | 1928.0942 | 3856.1884 | 319.4347
2026-03-09 04:00 | 505.5951 | 2410.1177 | 2410.1177 | 4820.2354 | 505.5951
2026-03-09 05:00 | 503.8744 | 1928.0942 | 1928.0942 | 3856.1884 | 503.8744
2026-03-09 06:00 | 2443.5127 | 2892.1413 | 2892.1413 | 5784.2825 | 2443.5127
2026-03-09 07:00 | 1590.6475 | 323.4965 | 323.4965 | 646.9931 | 646.9931
2026-03-09 08:00 | 707.361 | 283.6926 | 283.6926 | 567.3852 | 567.3852
2026-03-09 09:00 | 489.4719 | 495.0499 | 495.0499 | 990.0997 | 489.4719
2026-03-09 10:00 | 399.5546 | 776.4789 | 776.4789 | 1552.9578 | 399.5546
2026-03-09 11:00 | 301.7928 | 1106.5912 | 1106.5912 | 2213.1825 | 301.7928
2026-03-09 12:00 | 259.6081 | 1332.7806 | 1332.7806 | 2665.5612 | 259.6081
2026-03-09 13:00 | 167.6142 | 1388.6787 | 1388.6787 | 2777.3574 | 167.6142
2026-03-09 14:00 | 164.5065 | 1399.3092 | 1399.3092 | 2798.6184 | 164.5065
2026-03-09 15:00 | 196.1699 | 1319.08 | 1319.08 | 2638.1599 | 196.1699
2026-03-09 16:00 | 255.7243 | 1172.4343 | 1172.4343 | 2344.8686 | 255.7243
2026-03-09 17:00 | 412.9363 | 1093.9625 | 1093.9625 | 2187.925 | 412.9363
2026-03-09 18:00 | 666.2826 | 983.9483 | 983.9483 | 1967.8966 | 666.2826
2026-03-09 19:00 | 720.0725 | 899.8169 | 899.8169 | 1799.6338 | 720.0725
2026-03-09 20:00 | 837.249 | 862.2554 | 862.2554 | 1724.5109 | 837.249
2026-03-09 21:00 | 885.5719 | 844.3558 | 844.3558 | 1688.7115 | 885.5719
2026-03-09 22:00 | 0 | 0 | 0 | 0 | 0
2026-03-09 23:00 | 92.1318 | 1.9064 | 1.9064 | 3.8129 | 3.8129
2026-03-10 | 129.4384 | 0.0032825 | 0.0032825 | 0.0065649 | 0.0065649
2026-03-10 01:00 | 158.304 | 732.1057 | 732.1057 | 1464.2113 | 158.304
2026-03-10 02:00 | 266.1773 | 1928.0942 | 1928.0942 | 3856.1884 | 266.1773
2026-03-10 03:00 | 341.0146 | 2410.1177 | 2410.1177 | 4820.2354 | 341.0146
2026-03-10 04:00 | 338.7515 | 1928.0942 | 1928.0942 | 3856.1884 | 338.7515
2026-03-10 05:00 | 375.0754 | 2410.1177 | 2410.1177 | 4820.2354 | 375.0754
2026-03-10 06:00 | 2253.4954 | 2892.2569 | 2892.2569 | 5784.5138 | 2253.4954
2026-03-10 07:00 | 1578.1542 | 1424.9854 | 1424.9854 | 2849.9708 | 1578.1542
2026-03-10 08:00 | 967.6269 | 1441.6391 | 1441.6391 | 2883.2781 | 967.6269
2026-03-10 09:00 | 758.7865 | 1692.2812 | 1692.2812 | 3384.5624 | 758.7865
2026-03-10 10:00 | 620.9446 | 1920.6441 | 1920.6441 | 3841.2883 | 620.9446
2026-03-10 11:00 | 516.6215 | 2248.7712 | 2248.7712 | 4497.5423 | 516.6215
2026-03-10 12:00 | 492.4209 | 2461.0923 | 2461.0923 | 4922.1845 | 492.4209
2026-03-10 13:00 | 351.8478 | 2497.5123 | 2497.5123 | 4995.0247 | 351.8478
2026-03-10 14:00 | 602.2899 | 2606.6447 | 2606.6447 | 5213.2895 | 602.2899
2026-03-10 15:00 | 647.3951 | 2757.4855 | 2757.4855 | 5514.9711 | 647.3951
2026-03-10 16:00 | 657.6592 | 2721.0944 | 2721.0944 | 5442.1889 | 657.6592
2026-03-10 17:00 | 748.4525 | 2676.6858 | 2676.6858 | 5353.3715 | 748.4525
2026-03-10 18:00 | 882.2668 | 2626.4856 | 2626.4856 | 5252.9713 | 882.2668
2026-03-10 19:00 | 913.3248 | 2566.6345 | 2566.6345 | 5133.2689 | 913.3248
2026-03-10 20:00 | 1007.2582 | 2595.345 | 2595.345 | 5190.6901 | 1007.2582
2026-03-10 21:00 | 1009.0001 | 2674.9315 | 2674.9315 | 5349.8629 | 1009.0001
2026-03-10 22:00 | 0 | 0 | 0 | 0 | 0
2026-03-10 23:00 | 0 | 0 | 0 | 0 | 0
2026-03-11 | 0 | 0 | 0 | 0 | 0
2026-03-11 01:00 | 39.6012 | 38.9643 | 38.9643 | 77.9287 | 39.6012
2026-03-11 02:00 | 65.794 | 52.2542 | 52.2542 | 104.5083 | 65.794
2026-03-11 03:00 | 81.6189 | 70.4611 | 70.4611 | 140.9223 | 81.6189
2026-03-11 04:00 | 64.3138 | 52.1249 | 52.1249 | 104.2498 | 64.3138
2026-03-11 05:00 | 80.0379 | 73.3078 | 73.3078 | 146.6157 | 80.0379
2026-03-11 06:00 | 2028.636 | 2906.0234 | 2906.0234 | 5812.0468 | 2028.636
2026-03-11 07:00 | 1272.8446 | 2264.8967 | 2264.8967 | 4529.7935 | 1272.8446
2026-03-11 08:00 | 826.1034 | 2082.3314 | 2082.3314 | 4164.6629 | 826.1034
2026-03-11 09:00 | 435.4522 | 2259.405 | 2259.405 | 4518.81 | 435.4522
2026-03-11 10:00 | 278.794 | 2350.318 | 2350.318 | 4700.636 | 278.794
2026-03-11 11:00 | 232.9679 | 2339.3146 | 2339.3146 | 4678.6292 | 232.9679
2026-03-11 12:00 | 200.4318 | 2178.7084 | 2178.7084 | 4357.4168 | 200.4318
2026-03-11 13:00 | 144.3015 | 2361.3636 | 2361.3636 | 4722.7273 | 144.3015
2026-03-11 14:00 | 172.1665 | 2645.4746 | 2645.4746 | 5290.9492 | 172.1665
2026-03-11 15:00 | 168.8305 | 2831.1141 | 2831.1141 | 5662.2283 | 168.8305
2026-03-11 16:00 | 190.0225 | 2770.908 | 2770.908 | 5541.8161 | 190.0225
2026-03-11 17:00 | 287.2753 | 2655.5685 | 2655.5685 | 5311.137 | 287.2753
2026-03-11 18:00 | 0 | 0 | 0 | 0 | 0
2026-03-11 19:00 | 0 | 0 | 0 | 0 | 0
2026-03-11 20:00 | 0 | 0 | 0 | 0 | 0
2026-03-11 21:00 | 31.116 | 10.4665 | 10.4665 | 20.9331 | 20.9331
2026-03-11 22:00 | 65.1853 | 23.289 | 23.289 | 46.5779 | 46.5779
2026-03-11 23:00 | 104.591 | 13.9203 | 13.9203 | 27.8406 | 27.8406
2026-03-12 | 147.4997 | 966.8674 | 966.8674 | 1933.7349 | 147.4997
2026-03-12 01:00 | 286.6598 | 1928.0942 | 1928.0942 | 3856.1884 | 286.6598
2026-03-12 02:00 | 417.5164 | 2410.1177 | 2410.1177 | 4820.2354 | 417.5164
2026-03-12 03:00 | 463.8996 | 1928.0942 | 1928.0942 | 3856.1884 | 463.8996
2026-03-12 04:00 | 583.6749 | 2410.1177 | 2410.1177 | 4820.2354 | 583.6749
2026-03-12 05:00 | 547.7546 | 1928.0942 | 1928.0942 | 3856.1884 | 547.7546
2026-03-12 06:00 | 614.5703 | 2410.1177 | 2410.1177 | 4820.2354 | 614.5703
2026-03-12 07:00 | 373.7912 | 1928.0942 | 1928.0942 | 3856.1884 | 373.7912
2026-03-12 08:00 | 270.9831 | 2410.1177 | 2410.1177 | 4820.2354 | 270.9831
2026-03-12 09:00 | 201.3507 | 1928.0942 | 1928.0942 | 3856.1884 | 201.3507
2026-03-12 10:00 | 83.9602 | 0 | 0 | 0 | 0
2026-03-12 11:00 | 92.333 | 3.3709 | 3.3709 | 6.7418 | 6.7418
2026-03-12 12:00 | 63.7061 | 207.9292 | 207.9292 | 415.8584 | 63.7061
2026-03-12 13:00 | 63.7229 | 53.6242 | 53.6242 | 107.2484 | 63.7229
2026-03-12 14:00 | 43.764 | 63.8839 | 63.8839 | 127.7679 | 43.764
2026-03-12 15:00 | 30.8259 | 51.7921 | 51.7921 | 103.5842 | 30.8259
2026-03-12 16:00 | 29.0624 | 66.5521 | 66.5521 | 133.1043 | 29.0624
2026-03-12 17:00 | 34.8092 | 80.0118 | 80.0118 | 160.0235 | 34.8092
2026-03-12 18:00 | 47.6948 | 85.6597 | 85.6597 | 171.3194 | 47.6948
2026-03-12 19:00 | 50.4542 | 39.5653 | 39.5653 | 79.1307 | 50.4542
2026-03-12 20:00 | 60.557 | 47.138 | 47.138 | 94.276 | 60.557
2026-03-12 21:00 | 52.8348 | 32.3103 | 32.3103 | 64.6205 | 52.8348
2026-03-12 22:00 | 72.34 | 37.279 | 37.279 | 74.558 | 72.34
2026-03-12 23:00 | 68.0173 | 17.1221 | 17.1221 | 34.2442 | 34.2442
2026-03-13 | 94.554 | 15.995 | 15.995 | 31.9901 | 31.9901
2026-03-13 01:00 | 125.2954 | 1834.2308 | 1834.2308 | 3668.4616 | 125.2954
2026-03-13 02:00 | 145.6166 | 2024.4989 | 2024.4989 | 4048.9978 | 145.6166
2026-03-13 03:00 | 167.6124 | 1831.6895 | 1831.6895 | 3663.3789 | 167.6124
2026-03-13 04:00 | 264.0487 | 2410.1177 | 2410.1177 | 4820.2354 | 264.0487
2026-03-13 05:00 | 2567.92 | 2892.1413 | 2892.1413 | 5784.2825 | 2567.92
2026-03-13 06:00 | 1691.4452 | 1752.9617 | 1752.9617 | 3505.9234 | 1691.4452
2026-03-13 07:00 | 810.8529 | 1879.6242 | 1879.6242 | 3759.2484 | 810.8529
2026-03-13 08:00 | 531.236 | 1946.2617 | 1946.2617 | 3892.5235 | 531.236
2026-03-13 09:00 | 403.2468 | 1952.9737 | 1952.9737 | 3905.9475 | 403.2468
2026-03-13 10:00 | 322.7142 | 1999.9143 | 1999.9143 | 3999.8287 | 322.7142
2026-03-13 11:00 | 283.5428 | 2146.3525 | 2146.3525 | 4292.705 | 283.5428
2026-03-13 12:00 | 226.4129 | 2367.2437 | 2367.2437 | 4734.4874 | 226.4129
2026-03-13 13:00 | 214.6304 | 2454.5474 | 2454.5474 | 4909.0947 | 214.6304
2026-03-13 14:00 | 195.8583 | 2410.7315 | 2410.7315 | 4821.4629 | 195.8583
2026-03-13 15:00 | 180.9299 | 2444.4828 | 2444.4828 | 4888.9657 | 180.9299
2026-03-13 16:00 | 166.7166 | 2360.0722 | 2360.0722 | 4720.1445 | 166.7166
2026-03-13 17:00 | 224.4102 | 2169.3536 | 2169.3536 | 4338.7071 | 224.4102
2026-03-13 18:00 | 299.3211 | 2107.0286 | 2107.0286 | 4214.0573 | 299.3211
2026-03-13 19:00 | 429.2974 | 2042.3677 | 2042.3677 | 4084.7355 | 429.2974
2026-03-13 20:00 | 526.377 | 1873.992 | 1873.992 | 3747.984 | 526.377
2026-03-13 21:00 | 0 | 0 | 0 | 0 | 0
2026-03-13 22:00 | 0 | 0 | 0 | 0 | 0
2026-03-13 23:00 | 50.3442 | 9.5973 | 9.5973 | 19.1946 | 19.1946
2026-03-14 | 98.4407 | 8.5745 | 8.5745 | 17.149 | 17.149
2026-03-14 01:00 | 92.9961 | 2.0105 | 2.0105 | 4.0211 | 4.0211
2026-03-14 02:00 | 172.0321 | 849.6733 | 849.6733 | 1699.3467 | 172.0321
2026-03-14 03:00 | 219.2069 | 1928.0942 | 1928.0942 | 3856.1884 | 219.2069
2026-03-14 04:00 | 383.2755 | 2410.1177 | 2410.1177 | 4820.2354 | 383.2755
2026-03-14 05:00 | 2227.011 | 2892.1413 | 2892.1413 | 5784.2825 | 2227.011
2026-03-14 06:00 | 1511.3328 | 1042.5663 | 1042.5663 | 2085.1327 | 1511.3328
2026-03-14 07:00 | 667.5659 | 882.2928 | 882.2928 | 1764.5856 | 667.5659
2026-03-14 08:00 | 443.0972 | 929.5049 | 929.5049 | 1859.0097 | 443.0972
2026-03-14 09:00 | 344.3986 | 983.9807 | 983.9807 | 1967.9614 | 344.3986
2026-03-14 10:00 | 267.5091 | 1039.9385 | 1039.9385 | 2079.877 | 267.5091
2026-03-14 11:00 | 230.7489 | 1106.6662 | 1106.6662 | 2213.3324 | 230.7489
2026-03-14 12:00 | 160.9386 | 1300.9054 | 1300.9054 | 2601.8107 | 160.9386
2026-03-14 13:00 | 134.3512 | 1448.111 | 1448.111 | 2896.222 | 134.3512
2026-03-14 14:00 | 121.9997 | 1574.877 | 1574.877 | 3149.754 | 121.9997
2026-03-14 15:00 | 114.2602 | 1745.4664 | 1745.4664 | 3490.9328 | 114.2602
2026-03-14 16:00 | 120.5264 | 1791.3742 | 1791.3742 | 3582.7484 | 120.5264
2026-03-14 17:00 | 208.6509 | 1782.3977 | 1782.3977 | 3564.7954 | 208.6509
2026-03-14 18:00 | 349.9921 | 1749.4532 | 1749.4532 | 3498.9064 | 349.9921
2026-03-14 19:00 | 522.4429 | 1565.534 | 1565.534 | 3131.068 | 522.4429
2026-03-14 20:00 | 626.6167 | 1328.7864 | 1328.7864 | 2657.5728 | 626.6167
2026-03-14 21:00 | 0 | 0 | 0 | 0 | 0
2026-03-14 22:00 | 21.4438 | 0.158 | 0.158 | 0.31601 | 0.31601
2026-03-14 23:00 | 109.7467 | 2.2797 | 2.2797 | 4.5594 | 4.5594
2026-03-15 | 107.6803 | 0 | 0 | 0 | 0
2026-03-15 01:00 | 145.429 | 0 | 0 | 0 | 0
2026-03-15 02:00 | 294.4935 | 2386.2667 | 2386.2667 | 4772.5334 | 294.4935
2026-03-15 03:00 | 371.3255 | 1928.0942 | 1928.0942 | 3856.1884 | 371.3255
2026-03-15 04:00 | 503.0988 | 2410.1177 | 2410.1177 | 4820.2354 | 503.0988
2026-03-15 05:00 | 2371.7724 | 2892.1413 | 2892.1413 | 5784.2825 | 2371.7724
2026-03-15 06:00 | 1654.1721 | 579.5875 | 579.5875 | 1159.175 | 1159.175
2026-03-15 07:00 | 766.2202 | 289.7978 | 289.7978 | 579.5955 | 579.5955
2026-03-15 08:00 | 491.5715 | 583.8474 | 583.8474 | 1167.6948 | 491.5715
2026-03-15 09:00 | 369.5684 | 1118.9124 | 1118.9124 | 2237.8248 | 369.5684
2026-03-15 10:00 | 271.36 | 1594.3737 | 1594.3737 | 3188.7475 | 271.36
2026-03-15 11:00 | 216.1602 | 1824.9304 | 1824.9304 | 3649.8608 | 216.1602
2026-03-15 12:00 | 154.8228 | 1682.3175 | 1682.3175 | 3364.6351 | 154.8228
2026-03-15 13:00 | 128.5687 | 1780.4847 | 1780.4847 | 3560.9694 | 128.5687
2026-03-15 14:00 | 105.7809 | 1911.8978 | 1911.8978 | 3823.7957 | 105.7809
2026-03-15 15:00 | 89.4376 | 1860.2169 | 1860.2169 | 3720.4338 | 89.4376
2026-03-15 16:00 | 107.599 | 1625.7554 | 1625.7554 | 3251.5108 | 107.599
2026-03-15 17:00 | 221.1809 | 1377.4064 | 1377.4064 | 2754.8128 | 221.1809
2026-03-15 18:00 | 390.868 | 1240.8469 | 1240.8469 | 2481.6938 | 390.868
2026-03-15 19:00 | 579.1306 | 1088.9489 | 1088.9489 | 2177.8978 | 579.1306
2026-03-15 20:00 | 658.1925 | 961.6795 | 961.6795 | 1923.3591 | 658.1925
2026-03-15 21:00 | 0 | 0 | 0 | 0 | 0
2026-03-15 22:00 | 39.5561 | 1.185 | 1.185 | 2.3699 | 2.3699
2026-03-15 23:00 | 82.0815 | 2.5134 | 2.5134 | 5.0268 | 5.0268
2026-03-16 | 117.2789 | 0.3175 | 0.3175 | 0.635 | 0.635
2026-03-16 01:00 | 99.7093 | 0 | 0 | 0 | 0
2026-03-16 02:00 | 136.6821 | 0 | 0 | 0 | 0
2026-03-16 03:00 | 110.2477 | 0 | 0 | 0 | 0
2026-03-16 04:00 | 515.4106 | 2280.2091 | 2280.2091 | 4560.4181 | 515.4106
2026-03-16 05:00 | 2494.7148 | 2897.4878 | 2897.4878 | 5794.9756 | 2494.7148
2026-03-16 06:00 | 1956.1594 | 1145.2951 | 1145.2951 | 2290.5901 | 1956.1594
2026-03-16 07:00 | 1440.9553 | 1139.0178 | 1139.0178 | 2278.0355 | 1440.9553
2026-03-16 08:00 | 1324.9568 | 1227.7702 | 1227.7702 | 2455.5405 | 1324.9568
2026-03-16 09:00 | 946.4474 | 1242.5071 | 1242.5071 | 2485.0143 | 946.4474
2026-03-16 10:00 | 411.9864 | 1312.039 | 1312.039 | 2624.078 | 411.9864
2026-03-16 11:00 | 270.0011 | 1396.3688 | 1396.3688 | 2792.7376 | 270.0011
2026-03-16 12:00 | 134.5182 | 1566.6323 | 1566.6323 | 3133.2645 | 134.5182
2026-03-16 13:00 | 108.6221 | 2035.5721 | 2035.5721 | 4071.1441 | 108.6221
2026-03-16 14:00 | 88.3936 | 2589.0546 | 2589.0546 | 5178.1092 | 88.3936
2026-03-16 15:00 | 73.8892 | 2892.1413 | 2892.1413 | 5784.2825 | 73.8892
2026-03-16 16:00 | 44.6833 | 2892.1413 | 2892.1413 | 5784.2825 | 44.6833
2026-03-16 17:00 | 34.2181 | 2892.1413 | 2892.1413 | 5784.2825 | 34.2181
2026-03-16 18:00 | 83.7229 | 2892.1413 | 2892.1413 | 5784.2825 | 83.7229
2026-03-16 19:00 | 159.4916 | 2892.1413 | 2892.1413 | 5784.2825 | 159.4916
2026-03-16 20:00 | 225.0421 | 2892.1413 | 2892.1413 | 5784.2825 | 225.0421
2026-03-16 21:00 | 0 | 0 | 0 | 0 | 0
2026-03-16 22:00 | 0 | 0 | 0 | 0 | 0
2026-03-16 23:00 | 0 | 0 | 0 | 0 | 0
2026-03-17 | 0 | 0 | 0 | 0 | 0
2026-03-17 01:00 | 0 | 0 | 0 | 0 | 0
2026-03-17 02:00 | 0 | 0 | 0 | 0 | 0
2026-03-17 03:00 | 41.1914 | 17.0819 | 17.0819 | 34.1637 | 34.1637
2026-03-17 04:00 | 43.7454 | 21.4293 | 21.4293 | 42.8585 | 42.8585
2026-03-17 05:00 | 1375.8966 | 2941.0243 | 2941.0243 | 5882.0486 | 1375.8966
2026-03-17 06:00 | 901.0413 | 2199.5851 | 2199.5851 | 4399.1702 | 901.0413
2026-03-17 07:00 | 314.3104 | 2033.4419 | 2033.4419 | 4066.8838 | 314.3104
2026-03-17 08:00 | 202.1578 | 2227.5944 | 2227.5944 | 4455.1889 | 202.1578
2026-03-17 09:00 | 160.6195 | 2598.524 | 2598.524 | 5197.048 | 160.6195
2026-03-17 10:00 | 154.0954 | 2890.5097 | 2890.5097 | 5781.0195 | 154.0954
2026-03-17 11:00 | 109.92 | 2892.1413 | 2892.1413 | 5784.2825 | 109.92
2026-03-17 12:00 | 108.5105 | 2892.1413 | 2892.1413 | 5784.2825 | 108.5105
2026-03-17 13:00 | 93.6611 | 2892.2831 | 2892.2831 | 5784.5663 | 93.6611
2026-03-17 14:00 | 103.2941 | 2921.3421 | 2921.3421 | 5842.6843 | 103.2941
2026-03-17 15:00 | 102.6438 | 2941.2171 | 2941.2171 | 5882.4343 | 102.6438
2026-03-17 16:00 | 65.3809 | 2898.0073 | 2898.0073 | 5796.0147 | 65.3809
2026-03-17 17:00 | 2.9812 | 2892.1413 | 2892.1413 | 5784.2825 | 2.9812
2026-03-17 18:00 | 1.2514 | 2892.1413 | 2892.1413 | 5784.2825 | 1.2514
2026-03-17 19:00 | 40.5524 | 2892.1413 | 2892.1413 | 5784.2825 | 40.5524
2026-03-17 20:00 | 62.3014 | 2892.1413 | 2892.1413 | 5784.2825 | 62.3014
2026-03-17 21:00 | 0 | 0 | 0 | 0 | 0
2026-03-17 22:00 | 0 | 0 | 0 | 0 | 0
2026-03-17 23:00 | 0 | 0 | 0 | 0 | 0
2026-03-18 | 0 | 0 | 0 | 0 | 0
2026-03-18 01:00 | 0 | 0 | 0 | 0 | 0
2026-03-18 02:00 | 0 | 0 | 0 | 0 | 0
2026-03-18 03:00 | 0 | 0 | 0 | 0 | 0
2026-03-18 04:00 | 0 | 0 | 0 | 0 | 0
2026-03-18 05:00 | 921.3298 | 2954.2458 | 2954.2458 | 5908.4915 | 921.3298
2026-03-18 06:00 | 626.3304 | 2663.712 | 2663.712 | 5327.424 | 626.3304
2026-03-18 07:00 | 274.6073 | 2676.79 | 2676.79 | 5353.58 | 274.6073
2026-03-18 08:00 | 148.627 | 2882.455 | 2882.455 | 5764.91 | 148.627
2026-03-18 09:00 | 75.6448 | 2892.1413 | 2892.1413 | 5784.2825 | 75.6448
2026-03-18 10:00 | 41.8758 | 2892.1413 | 2892.1413 | 5784.2825 | 41.8758
2026-03-18 11:00 | 25.9233 | 2892.1413 | 2892.1413 | 5784.2825 | 25.9233
2026-03-18 12:00 | 16.3228 | 2893.8159 | 2893.8159 | 5787.6317 | 16.3228
2026-03-18 13:00 | 4.4127 | 2956.3613 | 2956.3613 | 5912.7226 | 4.4127
2026-03-18 14:00 | 0 | 3111.9793 | 3111.9793 | 6223.9585 | 0
2026-03-18 15:00 | 0 | 3181.696 | 3181.696 | 6363.392 | 0
2026-03-18 16:00 | 0 | 3106.4234 | 3106.4234 | 6212.8469 | 0
2026-03-18 17:00 | 0 | 0 | 0 | 0 | 0
2026-03-18 18:00 | 0 | 0 | 0 | 0 | 0
2026-03-18 19:00 | 0 | 0 | 0 | 0 | 0
2026-03-18 20:00 | 0 | 0 | 0 | 0 | 0
2026-03-18 21:00 | 0 | 0 | 0 | 0 | 0
2026-03-18 22:00 | 0 | 0 | 0 | 0 | 0
2026-03-18 23:00 | 0 | 0 | 0 | 0 | 0
2026-03-19 | 0 | 0 | 0 | 0 | 0
2026-03-19 01:00 | 0 | 0 | 0 | 0 | 0
2026-03-19 02:00 | 0 | 0 | 0 | 0 | 0
2026-03-19 03:00 | 0 | 0 | 0 | 0 | 0
2026-03-19 04:00 | 0 | 0 | 0 | 0 | 0
2026-03-19 05:00 | 0 | 0 | 0 | 0 | 0
2026-03-19 06:00 | 0 | 0 | 0 | 0 | 0
2026-03-19 07:00 | 0 | 0 | 0 | 0 | 0
2026-03-19 08:00 | 0 | 0 | 0 | 0 | 0
2026-03-19 09:00 | 0 | 0 | 0 | 0 | 0
2026-03-19 10:00 | 0 | 0 | 0 | 0 | 0
2026-03-19 11:00 | 14.5039 | 1446.1097 | 1446.1097 | 2892.2194 | 14.5039
2026-03-19 12:00 | 6.9764 | 2376.4128 | 2376.4128 | 4752.8257 | 6.9764
2026-03-19 13:00 | 1.9236 | 2071.3499 | 2071.3499 | 4142.6997 | 1.9236
2026-03-19 14:00 | 15.869 | 1610.2855 | 1610.2855 | 3220.571 | 15.869
2026-03-19 15:00 | 6.6061 | 1199.5903 | 1199.5903 | 2399.1806 | 6.6061
2026-03-19 16:00 | 22.6263 | 1426.0733 | 1426.0733 | 2852.1466 | 22.6263
2026-03-19 17:00 | 8.5195 | 1533.2566 | 1533.2566 | 3066.5133 | 8.5195
2026-03-19 18:00 | 37.5378 | 61.0811 | 61.0811 | 122.1623 | 37.5378
2026-03-19 19:00 | 76.1278 | 81.4384 | 81.4384 | 162.8768 | 76.1278
2026-03-19 20:00 | 68.8863 | 38.5716 | 38.5716 | 77.1432 | 68.8863
2026-03-19 21:00 | 100.816 | 13.8793 | 13.8793 | 27.7585 | 27.7585
2026-03-19 22:00 | 96.9077 | 194.8202 | 194.8202 | 389.6404 | 96.9077
2026-03-19 23:00 | 193.1453 | 2410.1177 | 2410.1177 | 4820.2354 | 193.1453
2026-03-20 | 204.4588 | 1928.0942 | 1928.0942 | 3856.1884 | 204.4588
2026-03-20 01:00 | 300.4935 | 2410.1177 | 2410.1177 | 4820.2354 | 300.4935
2026-03-20 02:00 | 300.5083 | 1928.0942 | 1928.0942 | 3856.1884 | 300.5083
2026-03-20 03:00 | 437.789 | 2410.1177 | 2410.1177 | 4820.2354 | 437.789
2026-03-20 04:00 | 439.7945 | 1928.0942 | 1928.0942 | 3856.1884 | 439.7945
2026-03-20 05:00 | 2418.9966 | 2896.0865 | 2896.0865 | 5792.1731 | 2418.9966
2026-03-20 06:00 | 1712.0322 | 514.3296 | 514.3296 | 1028.6593 | 1028.6593
2026-03-20 07:00 | 781.4517 | 322.783 | 322.783 | 645.5659 | 645.5659
2026-03-20 08:00 | 475.2343 | 669.8644 | 669.8644 | 1339.7289 | 475.2343
2026-03-20 09:00 | 348.2075 | 1027.7589 | 1027.7589 | 2055.5177 | 348.2075
2026-03-20 10:00 | 273.3039 | 1210.0506 | 1210.0506 | 2420.1013 | 273.3039
2026-03-20 11:00 | 233.7643 | 1744.2935 | 1744.2935 | 3488.587 | 233.7643
2026-03-20 12:00 | 162.4459 | 2400.6305 | 2400.6305 | 4801.261 | 162.4459
2026-03-20 13:00 | 134.6348 | 2723.6135 | 2723.6135 | 5447.227 | 134.6348
2026-03-20 14:00 | 133.6934 | 2861.25 | 2861.25 | 5722.5001 | 133.6934
2026-03-20 15:00 | 133.8233 | 2808.3936 | 2808.3936 | 5616.7873 | 133.8233
2026-03-20 16:00 | 107.7121 | 2519.5175 | 2519.5175 | 5039.035 | 107.7121
2026-03-20 17:00 | 138.5155 | 2141.6867 | 2141.6867 | 4283.3735 | 138.5155
2026-03-20 18:00 | 229.1512 | 1775.2267 | 1775.2267 | 3550.4534 | 229.1512
2026-03-20 19:00 | 346.8581 | 1483.9707 | 1483.9707 | 2967.9414 | 346.8581
2026-03-20 20:00 | 450.7342 | 1300.5984 | 1300.5984 | 2601.1968 | 450.7342
2026-03-20 21:00 | 0 | 0 | 0 | 0 | 0
2026-03-20 22:00 | 20.8243 | 0.46326 | 0.46326 | 0.92652 | 0.92652
2026-03-20 23:00 | 98.0521 | 5.6665 | 5.6665 | 11.333 | 11.333
2026-03-21 | 91.0681 | 0.048506 | 0.048506 | 0.097012 | 0.097012
2026-03-21 01:00 | 118.0953 | 0 | 0 | 0 | 0
2026-03-21 02:00 | 103.549 | 0 | 0 | 0 | 0
2026-03-21 03:00 | 128.8927 | 0 | 0 | 0 | 0
2026-03-21 04:00 | 112.4276 | 0 | 0 | 0 | 0
2026-03-21 05:00 | 1734.0517 | 2915.4257 | 2915.4257 | 5830.8514 | 1734.0517
2026-03-21 06:00 | 1667.232 | 1195.2934 | 1195.2934 | 2390.5867 | 1667.232
2026-03-21 07:00 | 1389.4692 | 839.039 | 839.039 | 1678.078 | 1389.4692
2026-03-21 08:00 | 1346.8936 | 800.1674 | 800.1674 | 1600.3348 | 1346.8936
2026-03-21 09:00 | 1324.2021 | 764.3893 | 764.3893 | 1528.7786 | 1324.2021
2026-03-21 10:00 | 1215.9006 | 941.4286 | 941.4286 | 1882.8571 | 1215.9006
2026-03-21 11:00 | 1108.4355 | 1195.5308 | 1195.5308 | 2391.0615 | 1108.4355
2026-03-21 12:00 | 478.8612 | 1396.8996 | 1396.8996 | 2793.7992 | 478.8612
2026-03-21 13:00 | 278.1681 | 1580.5267 | 1580.5267 | 3161.0534 | 278.1681
2026-03-21 14:00 | 147.8206 | 1728.1717 | 1728.1717 | 3456.3433 | 147.8206
2026-03-21 15:00 | 103.4441 | 1868.5484 | 1868.5484 | 3737.0967 | 103.4441
2026-03-21 16:00 | 130.9079 | 1949.052 | 1949.052 | 3898.104 | 130.9079
2026-03-21 17:00 | 274.8611 | 1912.9567 | 1912.9567 | 3825.9134 | 274.8611
2026-03-21 18:00 | 389.4217 | 1819.62 | 1819.62 | 3639.24 | 389.4217
2026-03-21 19:00 | 502.2763 | 1889.1413 | 1889.1413 | 3778.2826 | 502.2763
2026-03-21 20:00 | 501.8478 | 2031.9874 | 2031.9874 | 4063.9748 | 501.8478
2026-03-21 21:00 | 0 | 0 | 0 | 0 | 0
2026-03-21 22:00 | 0 | 0 | 0 | 0 | 0
2026-03-21 23:00 | 0 | 0 | 0 | 0 | 0
2026-03-22 | 77.2665 | 12.1569 | 12.1569 | 24.3137 | 24.3137
2026-03-22 01:00 | 114.4901 | 9.492 | 9.492 | 18.984 | 18.984
2026-03-22 02:00 | 95.8812 | 2.5865 | 2.5865 | 5.173 | 5.173
2026-03-22 03:00 | 105.5428 | 13.079 | 13.079 | 26.1581 | 26.1581
2026-03-22 04:00 | 94.0932 | 7.8911 | 7.8911 | 15.7822 | 15.7822
2026-03-22 05:00 | 1818.9653 | 2911.1372 | 2911.1372 | 5822.2744 | 1818.9653
2026-03-22 06:00 | 1235.2445 | 1933.9728 | 1933.9728 | 3867.9455 | 1235.2445
2026-03-22 07:00 | 485.6119 | 1803.5234 | 1803.5234 | 3607.0468 | 485.6119
2026-03-22 08:00 | 293.5293 | 1912.1047 | 1912.1047 | 3824.2094 | 293.5293
2026-03-22 09:00 | 189.2366 | 2035.6798 | 2035.6798 | 4071.3596 | 189.2366
2026-03-22 10:00 | 119.4312 | 2238.2319 | 2238.2319 | 4476.4639 | 119.4312
2026-03-22 11:00 | 112.4309 | 2425.3995 | 2425.3995 | 4850.7989 | 112.4309
2026-03-22 12:00 | 133.5451 | 2829.1131 | 2829.1131 | 5658.2263 | 133.5451
2026-03-22 13:00 | 123.4662 | 2892.1413 | 2892.1413 | 5784.2825 | 123.4662
2026-03-22 14:00 | 124.71 | 2892.1413 | 2892.1413 | 5784.2825 | 124.71
2026-03-22 15:00 | 138.6946 | 2892.1413 | 2892.1413 | 5784.2825 | 138.6946
2026-03-22 16:00 | 105.5402 | 2892.1413 | 2892.1413 | 5784.2825 | 105.5402
2026-03-22 17:00 | 67.6891 | 2892.1413 | 2892.1413 | 5784.2825 | 67.6891
2026-03-22 18:00 | 126.6065 | 2827.1704 | 2827.1704 | 5654.3408 | 126.6065
2026-03-22 19:00 | 222.4654 | 2517.9075 | 2517.9075 | 5035.815 | 222.4654
2026-03-22 20:00 | 277.0719 | 2153.6227 | 2153.6227 | 4307.2453 | 277.0719
2026-03-22 21:00 | 0 | 0 | 0 | 0 | 0
2026-03-22 22:00 | 0 | 0 | 0 | 0 | 0
2026-03-22 23:00 | 0 | 0 | 0 | 0 | 0
2026-03-23 | 50.7904 | 9.531 | 9.531 | 19.062 | 19.062
2026-03-23 01:00 | 87.1545 | 5.5445 | 5.5445 | 11.089 | 11.089
2026-03-23 02:00 | 136.4989 | 0 | 0 | 0 | 0
2026-03-23 03:00 | 207.5743 | 377.5912 | 377.5912 | 755.1823 | 207.5743
2026-03-23 04:00 | 775.473 | 2482.929 | 2482.929 | 4965.8579 | 775.473
2026-03-23 05:00 | 2636.5502 | 2904.1939 | 2904.1939 | 5808.3878 | 2636.5502
2026-03-23 06:00 | 1889.2526 | 0 | 0 | 0 | 0
2026-03-23 07:00 | 846.1487 | 240.4389 | 240.4389 | 480.8779 | 480.8779
2026-03-23 08:00 | 678.9898 | 160.9521 | 160.9521 | 321.9043 | 321.9043
2026-03-23 09:00 | 598.937 | 279.1994 | 279.1994 | 558.3989 | 558.3989
2026-03-23 10:00 | 529.1458 | 445.3081 | 445.3081 | 890.6162 | 529.1458
2026-03-23 11:00 | 564.5143 | 571.9779 | 571.9779 | 1143.9557 | 564.5143
2026-03-23 12:00 | 483.0353 | 570.5117 | 570.5117 | 1141.0235 | 483.0353
2026-03-23 13:00 | 573.3848 | 532.6728 | 532.6728 | 1065.3456 | 573.3848
2026-03-23 14:00 | 479.6092 | 579.6841 | 579.6841 | 1159.3683 | 479.6092
2026-03-23 15:00 | 475.8437 | 649.3762 | 649.3762 | 1298.7524 | 475.8437
2026-03-23 16:00 | 586.8976 | 667.2371 | 667.2371 | 1334.4742 | 586.8976
2026-03-23 17:00 | 768.7177 | 626.2452 | 626.2452 | 1252.4903 | 768.7177
2026-03-23 18:00 | 829.8347 | 580.5537 | 580.5537 | 1161.1073 | 829.8347
2026-03-23 19:00 | 1096.9025 | 556.2995 | 556.2995 | 1112.5989 | 1096.9025
2026-03-23 20:00 | 1531.3938 | 409.2611 | 409.2611 | 818.5221 | 818.5221
2026-03-23 21:00 | 223.7009 | 927.4852 | 927.4852 | 1854.9703 | 223.7009
2026-03-23 22:00 | 467.785 | 1984.5022 | 1984.5022 | 3969.0043 | 467.785
2026-03-23 23:00 | 405.5954 | 2410.1177 | 2410.1177 | 4820.2354 | 405.5954
2026-03-24 | 450.6599 | 1928.0942 | 1928.0942 | 3856.1884 | 450.6599
2026-03-24 01:00 | 597.486 | 2410.1177 | 2410.1177 | 4820.2354 | 597.486
2026-03-24 02:00 | 590.4173 | 1985.4448 | 1985.4448 | 3970.8895 | 590.4173
2026-03-24 03:00 | 818.9089 | 2410.1177 | 2410.1177 | 4820.2354 | 818.9089
2026-03-24 04:00 | 741.4053 | 1928.0942 | 1928.0942 | 3856.1884 | 741.4053
2026-03-24 05:00 | 2870.5229 | 2892.1413 | 2892.1413 | 5784.2825 | 2870.5229
2026-03-24 06:00 | 2109.9307 | 0 | 0 | 0 | 0
2026-03-24 07:00 | 1404.0991 | 0 | 0 | 0 | 0
2026-03-24 08:00 | 1091.1005 | 0 | 0 | 0 | 0
2026-03-24 09:00 | 672.5335 | 0 | 0 | 0 | 0
2026-03-24 10:00 | 458.7176 | 213.3924 | 213.3924 | 426.7847 | 426.7847
2026-03-24 11:00 | 425.4226 | 144.5194 | 144.5194 | 289.0389 | 289.0389
2026-03-24 12:00 | 302.3921 | 459.4852 | 459.4852 | 918.9703 | 302.3921
2026-03-24 13:00 | 229.7696 | 808.5655 | 808.5655 | 1617.131 | 229.7696
2026-03-24 14:00 | 179.2476 | 1195.4528 | 1195.4528 | 2390.9056 | 179.2476
2026-03-24 15:00 | 155.7816 | 1426.2327 | 1426.2327 | 2852.4653 | 155.7816
2026-03-24 16:00 | 176.4681 | 1570.2652 | 1570.2652 | 3140.5304 | 176.4681
2026-03-24 17:00 | 258.6957 | 1644.327 | 1644.327 | 3288.654 | 258.6957
2026-03-24 18:00 | 376.369 | 1607.5398 | 1607.5398 | 3215.0795 | 376.369
2026-03-24 19:00 | 588.9012 | 1458.1807 | 1458.1807 | 2916.3615 | 588.9012
2026-03-24 20:00 | 712.1471 | 1258.9822 | 1258.9822 | 2517.9644 | 712.1471
2026-03-24 21:00 | 0 | 0 | 0 | 0 | 0
2026-03-24 22:00 | 84.5936 | 4.7817 | 4.7817 | 9.5634 | 9.5634
2026-03-24 23:00 | 198.4528 | 1223.3044 | 1223.3044 | 2446.6088 | 198.4528
2026-03-25 | 354.0576 | 1928.0942 | 1928.0942 | 3856.1884 | 354.0576
2026-03-25 01:00 | 584.8109 | 2410.1177 | 2410.1177 | 4820.2354 | 584.8109
2026-03-25 02:00 | 638.2226 | 1996.905 | 1996.905 | 3993.8099 | 638.2226
2026-03-25 03:00 | 847.552 | 2476.2763 | 2476.2763 | 4952.5525 | 847.552
2026-03-25 04:00 | 856.3887 | 2057.4422 | 2057.4422 | 4114.8844 | 856.3887
2026-03-25 05:00 | 2862.8816 | 2892.1413 | 2892.1413 | 5784.2825 | 2862.8816
2026-03-25 06:00 | 2182.8496 | 0 | 0 | 0 | 0
2026-03-25 07:00 | 1371.8331 | 0 | 0 | 0 | 0
2026-03-25 08:00 | 963.1239 | 0 | 0 | 0 | 0
2026-03-25 09:00 | 751.0842 | 0 | 0 | 0 | 0
2026-03-25 10:00 | 626.132 | 0 | 0 | 0 | 0
2026-03-25 11:00 | 521.5676 | 340.389 | 340.389 | 680.7779 | 521.5676
2026-03-25 12:00 | 396.2825 | 334.0149 | 334.0149 | 668.0298 | 396.2825
2026-03-25 13:00 | 354.2127 | 590.6953 | 590.6953 | 1181.3905 | 354.2127
2026-03-25 14:00 | 315.0984 | 831.3588 | 831.3588 | 1662.7177 | 315.0984
2026-03-25 15:00 | 305.5972 | 943.0853 | 943.0853 | 1886.1707 | 305.5972
2026-03-25 16:00 | 372.2773 | 971.2099 | 971.2099 | 1942.4199 | 372.2773
2026-03-25 17:00 | 0 | 0 | 0 | 0 | 0
2026-03-25 18:00 | 47.2509 | 10.9955 | 10.9955 | 21.9911 | 21.9911
2026-03-25 19:00 | 75.0319 | 7.3255 | 7.3255 | 14.6511 | 14.6511
2026-03-25 20:00 | 157.1005 | 1428.2707 | 1428.2707 | 2856.5414 | 157.1005
2026-03-25 21:00 | 269.1514 | 2410.1177 | 2410.1177 | 4820.2354 | 269.1514
2026-03-25 22:00 | 371.0529 | 1928.0942 | 1928.0942 | 3856.1884 | 371.0529
2026-03-25 23:00 | 606.8506 | 2410.1177 | 2410.1177 | 4820.2354 | 606.8506
2026-03-26 | 654.9039 | 1928.0942 | 1928.0942 | 3856.1884 | 654.9039
2026-03-26 01:00 | 907.3805 | 2410.1177 | 2410.1177 | 4820.2354 | 907.3805
2026-03-26 02:00 | 858.7157 | 1928.0942 | 1928.0942 | 3856.1884 | 858.7157
2026-03-26 03:00 | 1151.8552 | 2410.1177 | 2410.1177 | 4820.2354 | 1151.8552
2026-03-26 04:00 | 1035.4904 | 1928.0942 | 1928.0942 | 3856.1884 | 1035.4904
2026-03-26 05:00 | 1356.511 | 2410.1177 | 2410.1177 | 4820.2354 | 1356.511
2026-03-26 06:00 | 1131.3775 | 1928.0942 | 1928.0942 | 3856.1884 | 1131.3775
2026-03-26 07:00 | 996.0646 | 2410.1177 | 2410.1177 | 4820.2354 | 996.0646
2026-03-26 08:00 | 634.9069 | 1928.0942 | 1928.0942 | 3856.1884 | 634.9069
2026-03-26 09:00 | 618.7144 | 2410.1177 | 2410.1177 | 4820.2354 | 618.7144
2026-03-26 10:00 | 470.1655 | 1928.0942 | 1928.0942 | 3856.1884 | 470.1655
2026-03-26 11:00 | 500.3339 | 2433.1213 | 2433.1213 | 4866.2426 | 500.3339
2026-03-26 12:00 | 380.5735 | 1928.0942 | 1928.0942 | 3856.1884 | 380.5735
2026-03-26 13:00 | 285.5097 | 2410.1177 | 2410.1177 | 4820.2354 | 285.5097
2026-03-26 14:00 | 240.4859 | 1928.0942 | 1928.0942 | 3856.1884 | 240.4859
2026-03-26 15:00 | 256.9994 | 2410.1177 | 2410.1177 | 4820.2354 | 256.9994
2026-03-26 16:00 | 259.2066 | 1928.0942 | 1928.0942 | 3856.1884 | 259.2066
2026-03-26 17:00 | 337.0282 | 2410.1177 | 2410.1177 | 4820.2354 | 337.0282
2026-03-26 18:00 | 388.2176 | 2049.3522 | 2049.3522 | 4098.7044 | 388.2176
2026-03-26 19:00 | 566.2983 | 2462.6016 | 2462.6016 | 4925.2032 | 566.2983
2026-03-26 20:00 | 646.0933 | 2028.0359 | 2028.0359 | 4056.0718 | 646.0933
2026-03-26 21:00 | 903.5555 | 2426.123 | 2426.123 | 4852.2461 | 903.5555
2026-03-26 22:00 | 889.2858 | 2005.8121 | 2005.8121 | 4011.6241 | 889.2858
2026-03-26 23:00 | 1128.3005 | 2392.0251 | 2392.0251 | 4784.0503 | 1128.3005
2026-03-27 | 1038.1783 | 1989.1727 | 1989.1727 | 3978.3454 | 1038.1783
2026-03-27 01:00 | 1299.6926 | 2358.7606 | 2358.7606 | 4717.5212 | 1299.6926
2026-03-27 02:00 | 1160.458 | 1951.4098 | 1951.4098 | 3902.8197 | 1160.458
2026-03-27 03:00 | 1426.2863 | 2283.6834 | 2283.6834 | 4567.3667 | 1426.2863
2026-03-27 04:00 | 1260.4345 | 1885.0866 | 1885.0866 | 3770.1733 | 1260.4345
2026-03-27 05:00 | 4519.4059 | 2892.1413 | 2892.1413 | 5784.2825 | 4519.4059
2026-03-27 06:00 | 3580.1994 | 0 | 0 | 0 | 0
2026-03-27 07:00 | 2106.5944 | 0 | 0 | 0 | 0
2026-03-27 08:00 | 1420.524 | 0 | 0 | 0 | 0
2026-03-27 09:00 | 1013.633 | 0 | 0 | 0 | 0
2026-03-27 10:00 | 862.7059 | 0 | 0 | 0 | 0
2026-03-27 11:00 | 853.9315 | 0 | 0 | 0 | 0
2026-03-27 12:00 | 689.7317 | 299.7637 | 299.7637 | 599.5273 | 599.5273
2026-03-27 13:00 | 572.3586 | 344.1334 | 344.1334 | 688.2668 | 572.3586
2026-03-27 14:00 | 506.854 | 635.7113 | 635.7113 | 1271.4226 | 506.854
2026-03-27 15:00 | 491.3782 | 988.595 | 988.595 | 1977.19 | 491.3782
2026-03-27 16:00 | 501.9342 | 1215.4566 | 1215.4566 | 2430.9131 | 501.9342
2026-03-27 17:00 | 572.48 | 1268.6006 | 1268.6006 | 2537.2011 | 572.48
2026-03-27 18:00 | 647.1906 | 1148.3516 | 1148.3516 | 2296.7031 | 647.1906
2026-03-27 19:00 | 902.3665 | 866.4487 | 866.4487 | 1732.8975 | 902.3665
2026-03-27 20:00 | 1062.3758 | 546.5613 | 546.5613 | 1093.1227 | 1062.3758
2026-03-27 21:00 | 48.2803 | 1.7843 | 1.7843 | 3.5686 | 3.5686
2026-03-27 22:00 | 199.3154 | 1761.0892 | 1761.0892 | 3522.1783 | 199.3154
2026-03-27 23:00 | 411.713 | 2410.1177 | 2410.1177 | 4820.2354 | 411.713
2026-03-28 | 555.808 | 2054.6263 | 2054.6263 | 4109.2526 | 555.808
2026-03-28 01:00 | 813.9543 | 2470.8133 | 2470.8133 | 4941.6265 | 813.9543
2026-03-28 02:00 | 880.0818 | 2046.9468 | 2046.9468 | 4093.8937 | 880.0818
2026-03-28 03:00 | 1108.1614 | 2468.4171 | 2468.4171 | 4936.8341 | 1108.1614
2026-03-28 04:00 | 1104.7923 | 2042.7755 | 2042.7755 | 4085.5511 | 1104.7923
2026-03-28 05:00 | 3510.4256 | 2892.1413 | 2892.1413 | 5784.2825 | 3510.4256
2026-03-28 06:00 | 2334.1259 | 0 | 0 | 0 | 0
2026-03-28 07:00 | 1430.7071 | 0 | 0 | 0 | 0
2026-03-28 08:00 | 1019.4603 | 0 | 0 | 0 | 0
2026-03-28 09:00 | 821.5766 | 0 | 0 | 0 | 0
2026-03-28 10:00 | 714.5492 | 0 | 0 | 0 | 0
2026-03-28 11:00 | 672.3715 | 250.93 | 250.93 | 501.8601 | 501.8601
2026-03-28 12:00 | 529.8765 | 408.8211 | 408.8211 | 817.6422 | 529.8765
2026-03-28 13:00 | 423.8984 | 928.5819 | 928.5819 | 1857.1639 | 423.8984
2026-03-28 14:00 | 361.5254 | 1268.398 | 1268.398 | 2536.796 | 361.5254
2026-03-28 15:00 | 339.7381 | 1691.559 | 1691.559 | 3383.118 | 339.7381
2026-03-28 16:00 | 334.0542 | 1962.4987 | 1962.4987 | 3924.9973 | 334.0542
2026-03-28 17:00 | 380.2 | 1944.8653 | 1944.8653 | 3889.7306 | 380.2
2026-03-28 18:00 | 405.5344 | 1776.6501 | 1776.6501 | 3553.3003 | 405.5344
2026-03-28 19:00 | 595.575 | 1517.4501 | 1517.4501 | 3034.9001 | 595.575
2026-03-28 20:00 | 746.5707 | 1242.654 | 1242.654 | 2485.308 | 746.5707
2026-03-28 21:00 | 0 | 0 | 0 | 0 | 0
2026-03-28 22:00 | 79.7069 | 5.5683 | 5.5683 | 11.1365 | 11.1365
2026-03-28 23:00 | 167.1429 | 1315.5314 | 1315.5314 | 2631.0628 | 167.1429
2026-03-29 | 282.1132 | 2410.1177 | 2410.1177 | 4820.2354 | 282.1132
2026-03-29 01:00 | 383.3562 | 1928.0942 | 1928.0942 | 3856.1884 | 383.3562
2026-03-29 02:00 | 570.5229 | 2410.1177 | 2410.1177 | 4820.2354 | 570.5229
2026-03-29 03:00 | 599.0529 | 2062.7851 | 2062.7851 | 4125.5702 | 599.0529
2026-03-29 04:00 | 795.5832 | 2474.8026 | 2474.8026 | 4949.6051 | 795.5832
2026-03-29 05:00 | 2795.2668 | 2892.1413 | 2892.1413 | 5784.2825 | 2795.2668
2026-03-29 06:00 | 1842.723 | 0 | 0 | 0 | 0
2026-03-29 07:00 | 1026.8084 | 0 | 0 | 0 | 0
2026-03-29 08:00 | 717.1628 | 0 | 0 | 0 | 0
2026-03-29 09:00 | 593.2368 | 286.1614 | 286.1614 | 572.3227 | 572.3227
2026-03-29 10:00 | 500.1837 | 321.0064 | 321.0064 | 642.0128 | 500.1837
2026-03-29 11:00 | 459.3122 | 780.2555 | 780.2555 | 1560.511 | 459.3122
2026-03-29 12:00 | 345.9648 | 1403.3251 | 1403.3251 | 2806.6503 | 345.9648
2026-03-29 13:00 | 270.6725 | 1861.5746 | 1861.5746 | 3723.1493 | 270.6725
2026-03-29 14:00 | 212.1598 | 2150.9251 | 2150.9251 | 4301.8501 | 212.1598
2026-03-29 15:00 | 200.2535 | 2592.4049 | 2592.4049 | 5184.8098 | 200.2535
2026-03-29 16:00 | 196.0317 | 2762.5958 | 2762.5958 | 5525.1915 | 196.0317
2026-03-29 17:00 | 205.6501 | 2600.0244 | 2600.0244 | 5200.0488 | 205.6501
2026-03-29 18:00 | 248.8897 | 2386.5169 | 2386.5169 | 4773.0337 | 248.8897
2026-03-29 19:00 | 380.0621 | 2041.1417 | 2041.1417 | 4082.2834 | 380.0621
2026-03-29 20:00 | 522.4764 | 1700.9801 | 1700.9801 | 3401.9602 | 522.4764
2026-03-29 21:00 | 0 | 0 | 0 | 0 | 0
2026-03-29 22:00 | 0 | 0 | 0 | 0 | 0
2026-03-29 23:00 | 91.4669 | 10.9974 | 10.9974 | 21.9949 | 21.9949
2026-03-30 | 85.3501 | 4.5288 | 4.5288 | 9.0575 | 9.0575
2026-03-30 01:00 | 130.0821 | 0 | 0 | 0 | 0
2026-03-30 02:00 | 201.6841 | 2398.9055 | 2398.9055 | 4797.8109 | 201.6841
2026-03-30 03:00 | 270.2347 | 1928.0942 | 1928.0942 | 3856.1884 | 270.2347
2026-03-30 04:00 | 354.3593 | 2410.1177 | 2410.1177 | 4820.2354 | 354.3593
2026-03-30 05:00 | 2259.0169 | 2892.1413 | 2892.1413 | 5784.2825 | 2259.0169
2026-03-30 06:00 | 1358.5355 | 750.4175 | 750.4175 | 1500.835 | 1358.5355
2026-03-30 07:00 | 642.652 | 672.1671 | 672.1671 | 1344.3342 | 642.652
2026-03-30 08:00 | 423.2894 | 990.6923 | 990.6923 | 1981.3845 | 423.2894
2026-03-30 09:00 | 295.7 | 1308.93 | 1308.93 | 2617.8601 | 295.7
2026-03-30 10:00 | 214.1512 | 1629.7173 | 1629.7173 | 3259.4346 | 214.1512
2026-03-30 11:00 | 169.2814 | 2072.0725 | 2072.0725 | 4144.1449 | 169.2814
2026-03-30 12:00 | 163.7668 | 2467.7338 | 2467.7338 | 4935.4676 | 163.7668
2026-03-30 13:00 | 138.1465 | 2585.0864 | 2585.0864 | 5170.1729 | 138.1465
2026-03-30 14:00 | 111.0451 | 2572.2028 | 2572.2028 | 5144.4055 | 111.0451
2026-03-30 15:00 | 86.8462 | 2584.7596 | 2584.7596 | 5169.5191 | 86.8462
2026-03-30 16:00 | 33.2387 | 2494.279 | 2494.279 | 4988.5579 | 33.2387
2026-03-30 17:00 | 79.8728 | 2189.4721 | 2189.4721 | 4378.9441 | 79.8728
2026-03-30 18:00 | 158.3031 | 1958.3928 | 1958.3928 | 3916.7856 | 158.3031
2026-03-30 19:00 | 305.4147 | 1809.1395 | 1809.1395 | 3618.2789 | 305.4147
2026-03-30 20:00 | 401.3348 | 1608.4602 | 1608.4602 | 3216.9204 | 401.3348
2026-03-30 21:00 | 0 | 0 | 0 | 0 | 0
2026-03-30 22:00 | 0 | 0 | 0 | 0 | 0
2026-03-30 23:00 | 0 | 0 | 0 | 0 | 0
2026-03-31 | 0 | 0 | 0 | 0 | 0
2026-03-31 01:00 | 89.1136 | 8.9849 | 8.9849 | 17.9699 | 17.9699
2026-03-31 02:00 | 75.5467 | 8.1176 | 8.1176 | 16.2352 | 16.2352
2026-03-31 03:00 | 105.8508 | 6.285 | 6.285 | 12.57 | 12.57
2026-03-31 04:00 | 86.7673 | 4.817 | 4.817 | 9.6339 | 9.6339
2026-03-31 05:00 | 1563.5835 | 2912.4077 | 2912.4077 | 5824.8154 | 1563.5835
2026-03-31 06:00 | 1085.0216 | 1604.3231 | 1604.3231 | 3208.6461 | 1085.0216
2026-03-31 07:00 | 630.3198 | 1433.7774 | 1433.7774 | 2867.5549 | 630.3198
2026-03-31 08:00 | 519.8405 | 1371.5444 | 1371.5444 | 2743.0888 | 519.8405
2026-03-31 09:00 | 402.9171 | 1212.819 | 1212.819 | 2425.6381 | 402.9171
2026-03-31 10:00 | 329.6671 | 1080.8001 | 1080.8001 | 2161.6002 | 329.6671
2026-03-31 11:00 | 354.5195 | 1276.6505 | 1276.6505 | 2553.3009 | 354.5195
2026-03-31 12:00 | 237.8207 | 1477.8344 | 1477.8344 | 2955.6689 | 237.8207
2026-03-31 13:00 | 210.8574 | 1495.8151 | 1495.8151 | 2991.6302 | 210.8574
2026-03-31 14:00 | 209.5913 | 1371.0131 | 1371.0131 | 2742.0263 | 209.5913
2026-03-31 15:00 | 240.4315 | 1294.4325 | 1294.4325 | 2588.8651 | 240.4315
2026-03-31 16:00 | 342.1926 | 1330.3577 | 1330.3577 | 2660.7155 | 342.1926
2026-03-31 17:00 | 502.3966 | 1256.1542 | 1256.1542 | 2512.3083 | 502.3966
2026-03-31 18:00 | 616.8368 | 1074.2877 | 1074.2877 | 2148.5754 | 616.8368
2026-03-31 19:00 | 774.4911 | 936.6381 | 936.6381 | 1873.2762 | 774.4911
2026-03-31 20:00 | 815.9225 | 878.4917 | 878.4917 | 1756.9834 | 815.9225
2026-03-31 21:00 | 0 | 0 | 0 | 0 | 0
2026-03-31 22:00 | 91.8254 | 1.5278 | 1.5278 | 3.0557 | 3.0557
2026-03-31 23:00 | 131.5674 | 0 | 0 | 0 | 0
2026-04-01 | 125.3056 | 0 | 0 | 0 | 0
2026-04-01 01:00 | 275.3366 | 1415.6952 | 1415.6952 | 2831.3903 | 275.3366
2026-04-01 02:00 | 453.532 | 2410.1177 | 2410.1177 | 4820.2354 | 453.532
2026-04-01 03:00 | 500.4098 | 1928.0942 | 1928.0942 | 3856.1884 | 500.4098
2026-04-01 04:00 | 668.0326 | 2410.1177 | 2410.1177 | 4820.2354 | 668.0326
2026-04-01 05:00 | 2473.8966 | 2892.1413 | 2892.1413 | 5784.2825 | 2473.8966
2026-04-01 06:00 | 1626.6098 | 0 | 0 | 0 | 0
2026-04-01 07:00 | 1018.4077 | 0 | 0 | 0 | 0
2026-04-01 08:00 | 640.2976 | 262.0998 | 262.0998 | 524.1995 | 524.1995
2026-04-01 09:00 | 460.204 | 285.9548 | 285.9548 | 571.9096 | 460.204
2026-04-01 10:00 | 350.5429 | 599.1988 | 599.1988 | 1198.3977 | 350.5429
2026-04-01 11:00 | 282.2834 | 1072.5326 | 1072.5326 | 2145.0653 | 282.2834
2026-04-01 12:00 | 203.3131 | 1748.6558 | 1748.6558 | 3497.3117 | 203.3131
2026-04-01 13:00 | 181.8189 | 2005.2036 | 2005.2036 | 4010.4073 | 181.8189
2026-04-01 14:00 | 155.879 | 2168.92 | 2168.92 | 4337.8401 | 155.879
2026-04-01 15:00 | 151.7568 | 2516.5294 | 2516.5294 | 5033.0588 | 151.7568
2026-04-01 16:00 | 161.0124 | 2884.8687 | 2884.8687 | 5769.7373 | 161.0124
2026-04-01 17:00 | 47.9661 | 2124.187 | 2124.187 | 4248.374 | 47.9661
2026-04-01 18:00 | 4.616 | 482.0235 | 482.0235 | 964.0471 | 4.616
2026-04-01 19:00 | 0 | 0 | 0 | 0 | 0
2026-04-01 20:00 | 0 | 0 | 0 | 0 | 0
2026-04-01 21:00 | 0 | 0 | 0 | 0 | 0
2026-04-01 22:00 | 44.5085 | 37.3723 | 37.3723 | 74.7447 | 44.5085
2026-04-01 23:00 | 82.6802 | 32.5678 | 32.5678 | 65.1355 | 65.1355
2026-04-02 | 83.4748 | 6.7459 | 6.7459 | 13.4917 | 13.4917
2026-04-02 01:00 | 186.4626 | 1446.0706 | 1446.0706 | 2892.1413 | 186.4626
2026-04-02 02:00 | 207.2219 | 1928.0942 | 1928.0942 | 3856.1884 | 207.2219
2026-04-02 03:00 | 282.7369 | 2410.1177 | 2410.1177 | 4820.2354 | 282.7369
2026-04-02 04:00 | 276.0847 | 1928.0942 | 1928.0942 | 3856.1884 | 276.0847
2026-04-02 05:00 | 356.7381 | 2410.1177 | 2410.1177 | 4820.2354 | 356.7381
2026-04-02 06:00 | 214.5565 | 1928.0942 | 1928.0942 | 3856.1884 | 214.5565
2026-04-02 07:00 | 164.5017 | 964.0471 | 964.0471 | 1928.0942 | 164.5017
2026-04-02 08:00 | 91.5146 | 0 | 0 | 0 | 0
2026-04-02 09:00 | 84.5313 | 12.881 | 12.881 | 25.7619 | 25.7619
2026-04-02 10:00 | 39.597 | 47.7748 | 47.7748 | 95.5495 | 39.597
2026-04-02 11:00 | 26.7841 | 883.0741 | 883.0741 | 1766.1481 | 26.7841
2026-04-02 12:00 | 17.8178 | 1767.4197 | 1767.4197 | 3534.8393 | 17.8178
2026-04-02 13:00 | 35.1765 | 2464.0261 | 2464.0261 | 4928.0521 | 35.1765
2026-04-02 14:00 | 25.4282 | 2075.2976 | 2075.2976 | 4150.5951 | 25.4282
2026-04-02 15:00 | 59.054 | 2319.4622 | 2319.4622 | 4638.9245 | 59.054
2026-04-02 16:00 | 18.9644 | 2224.9085 | 2224.9085 | 4449.817 | 18.9644
2026-04-02 17:00 | 11.7147 | 1511.4982 | 1511.4982 | 3022.9963 | 11.7147
2026-04-02 18:00 | 0 | 0 | 0 | 0 | 0
2026-04-02 19:00 | 0 | 0 | 0 | 0 | 0
2026-04-02 20:00 | 0 | 0 | 0 | 0 | 0
2026-04-02 21:00 | 0 | 0 | 0 | 0 | 0
2026-04-02 22:00 | 0 | 0 | 0 | 0 | 0
2026-04-02 23:00 | 0 | 0 | 0 | 0 | 0
2026-04-03 | 0 | 0 | 0 | 0 | 0
2026-04-03 01:00 | 0 | 0 | 0 | 0 | 0
2026-04-03 02:00 | 0 | 0 | 0 | 0 | 0
2026-04-03 03:00 | 0 | 0 | 0 | 0 | 0
2026-04-03 04:00 | 0 | 0 | 0 | 0 | 0
2026-04-03 05:00 | 784.4125 | 2907.4034 | 2907.4034 | 5814.8068 | 784.4125
2026-04-03 06:00 | 421.9365 | 2892.1413 | 2892.1413 | 5784.2825 | 421.9365
2026-04-03 07:00 | 124.845 | 2892.1413 | 2892.1413 | 5784.2825 | 124.845
2026-04-03 08:00 | 102.424 | 2892.1413 | 2892.1413 | 5784.2825 | 102.424
2026-04-03 09:00 | 88.2084 | 2892.1413 | 2892.1413 | 5784.2825 | 88.2084
2026-04-03 10:00 | 75.4026 | 2892.1413 | 2892.1413 | 5784.2825 | 75.4026
2026-04-03 11:00 | 50.1003 | 2892.1413 | 2892.1413 | 5784.2825 | 50.1003
2026-04-03 12:00 | 48.6982 | 2892.1413 | 2892.1413 | 5784.2825 | 48.6982
2026-04-03 13:00 | 44.3227 | 2892.1413 | 2892.1413 | 5784.2825 | 44.3227
2026-04-03 14:00 | 44.9271 | 2892.1413 | 2892.1413 | 5784.2825 | 44.9271
2026-04-03 15:00 | 45.009 | 2892.1413 | 2892.1413 | 5784.2825 | 45.009
2026-04-03 16:00 | 26.8695 | 2892.1413 | 2892.1413 | 5784.2825 | 26.8695
2026-04-03 17:00 | 15.7935 | 2892.1413 | 2892.1413 | 5784.2825 | 15.7935
2026-04-03 18:00 | 17.4028 | 2892.1413 | 2892.1413 | 5784.2825 | 17.4028
2026-04-03 19:00 | 24.3574 | 2892.1413 | 2892.1413 | 5784.2825 | 24.3574
2026-04-03 20:00 | 27.5229 | 2892.1413 | 2892.1413 | 5784.2825 | 27.5229
2026-04-03 21:00 | 0 | 0 | 0 | 0 | 0
2026-04-03 22:00 | 0 | 0 | 0 | 0 | 0
2026-04-03 23:00 | 0 | 0 | 0 | 0 | 0
2026-04-04 | 0 | 0 | 0 | 0 | 0
2026-04-04 01:00 | 0 | 0 | 0 | 0 | 0
2026-04-04 02:00 | 0 | 0 | 0 | 0 | 0
2026-04-04 03:00 | 0 | 0 | 0 | 0 | 0
2026-04-04 04:00 | 0 | 0 | 0 | 0 | 0
2026-04-04 05:00 | 443.2376 | 2950.3644 | 2950.3644 | 5900.7288 | 443.2376
2026-04-04 06:00 | 272.0763 | 2786.3134 | 2786.3134 | 5572.6268 | 272.0763
2026-04-04 07:00 | 83.117 | 2660.3049 | 2660.3049 | 5320.6097 | 83.117
2026-04-04 08:00 | 99.9997 | 2719.748 | 2719.748 | 5439.4959 | 99.9997
2026-04-04 09:00 | 123.4729 | 2892.1413 | 2892.1413 | 5784.2825 | 123.4729
2026-04-04 10:00 | 123.7021 | 2892.1413 | 2892.1413 | 5784.2825 | 123.7021
2026-04-04 11:00 | 64.1227 | 2892.1413 | 2892.1413 | 5784.2825 | 64.1227
2026-04-04 12:00 | 53.718 | 2892.1413 | 2892.1413 | 5784.2825 | 53.718
2026-04-04 13:00 | 62.2739 | 2892.1413 | 2892.1413 | 5784.2825 | 62.2739
2026-04-04 14:00 | 87.3891 | 2892.1413 | 2892.1413 | 5784.2825 | 87.3891
2026-04-04 15:00 | 83.947 | 2892.1413 | 2892.1413 | 5784.2825 | 83.947
2026-04-04 16:00 | 48.073 | 2892.1413 | 2892.1413 | 5784.2825 | 48.073
2026-04-04 17:00 | 3.481 | 2892.1413 | 2892.1413 | 5784.2825 | 3.481
2026-04-04 18:00 | 4.0711 | 2892.1413 | 2892.1413 | 5784.2825 | 4.0711
2026-04-04 19:00 | 70.6453 | 2838.7555 | 2838.7555 | 5677.5109 | 70.6453
2026-04-04 20:00 | 133.3031 | 2607.8388 | 2607.8388 | 5215.6776 | 133.3031
2026-04-04 21:00 | 0 | 0 | 0 | 0 | 0
2026-04-04 22:00 | 0 | 0 | 0 | 0 | 0
2026-04-04 23:00 | 0 | 0 | 0 | 0 | 0
2026-04-05 | 0 | 0 | 0 | 0 | 0
2026-04-05 01:00 | 0 | 0 | 0 | 0 | 0
2026-04-05 02:00 | 81.3949 | 2.6989 | 2.6989 | 5.3978 | 5.3978
2026-04-05 03:00 | 109.4019 | 0.92037 | 0.92037 | 1.8407 | 1.8407
2026-04-05 04:00 | 103.2943 | 0 | 0 | 0 | 0
2026-04-05 05:00 | 1366.0363 | 2938.1091 | 2938.1091 | 5876.2181 | 1366.0363
2026-04-05 06:00 | 746.7909 | 1408.8927 | 1408.8927 | 2817.7855 | 746.7909
2026-04-05 07:00 | 257.1519 | 1390.1002 | 1390.1002 | 2780.2003 | 257.1519
2026-04-05 08:00 | 129.412 | 1759.9836 | 1759.9836 | 3519.9672 | 129.412
2026-04-05 09:00 | 103.6398 | 2181.944 | 2181.944 | 4363.888 | 103.6398
2026-04-05 10:00 | 86.2625 | 2722.2465 | 2722.2465 | 5444.4929 | 86.2625
2026-04-05 11:00 | 31.9648 | 2892.1413 | 2892.1413 | 5784.2825 | 31.9648
2026-04-05 12:00 | 9.313 | 2892.1413 | 2892.1413 | 5784.2825 | 9.313
2026-04-05 13:00 | 0 | 2892.1413 | 2892.1413 | 5784.2825 | 0
2026-04-05 14:00 | 1.1353 | 2892.1413 | 2892.1413 | 5784.2825 | 1.1353
2026-04-05 15:00 | 0.3916 | 2892.1413 | 2892.1413 | 5784.2825 | 0.3916
2026-04-05 16:00 | 0 | 2892.1413 | 2892.1413 | 5784.2825 | 0
2026-04-05 17:00 | 0 | 2892.1413 | 2892.1413 | 5784.2825 | 0
2026-04-05 18:00 | 0 | 2892.1413 | 2892.1413 | 5784.2825 | 0
2026-04-05 19:00 | 0.96447 | 2892.1413 | 2892.1413 | 5784.2825 | 0.96447
2026-04-05 20:00 | 10.3059 | 2892.1413 | 2892.1413 | 5784.2825 | 10.3059
2026-04-05 21:00 | 0 | 0 | 0 | 0 | 0
2026-04-05 22:00 | 0 | 0 | 0 | 0 | 0
2026-04-05 23:00 | 0 | 0 | 0 | 0 | 0
2026-04-06 | 0 | 0 | 0 | 0 | 0
2026-04-06 01:00 | 0 | 0 | 0 | 0 | 0
2026-04-06 02:00 | 0 | 0 | 0 | 0 | 0
2026-04-06 03:00 | 0 | 0 | 0 | 0 | 0
2026-04-06 04:00 | 51.1906 | 14.7207 | 14.7207 | 29.4414 | 29.4414
2026-04-06 05:00 | 997.7505 | 2967.8714 | 2967.8714 | 5935.7428 | 997.7505
2026-04-06 06:00 | 519.3209 | 2233.9863 | 2233.9863 | 4467.9726 | 519.3209
2026-04-06 07:00 | 138.5187 | 2148.0639 | 2148.0639 | 4296.1277 | 138.5187
2026-04-06 08:00 | 87.4372 | 2421.7871 | 2421.7871 | 4843.5743 | 87.4372
2026-04-06 09:00 | 62.9928 | 2865.8779 | 2865.8779 | 5731.7558 | 62.9928
2026-04-06 10:00 | 45.5808 | 2892.1413 | 2892.1413 | 5784.2825 | 45.5808
2026-04-06 11:00 | 20.1198 | 2892.1413 | 2892.1413 | 5784.2825 | 20.1198
2026-04-06 12:00 | 4.3559 | 2892.1413 | 2892.1413 | 5784.2825 | 4.3559
2026-04-06 13:00 | 0.016397 | 2892.1413 | 2892.1413 | 5784.2825 | 0.016397
2026-04-06 14:00 | 7.5366 | 2892.1413 | 2892.1413 | 5784.2825 | 7.5366
2026-04-06 15:00 | 2.4106 | 2957.9794 | 2957.9794 | 5915.9587 | 2.4106
2026-04-06 16:00 | 0 | 2980.0409 | 2980.0409 | 5960.0818 | 0
2026-04-06 17:00 | 0 | 2913.9246 | 2913.9246 | 5827.8493 | 0
2026-04-06 18:00 | 0 | 2892.1413 | 2892.1413 | 5784.2825 | 0
2026-04-06 19:00 | 0 | 2892.1413 | 2892.1413 | 5784.2825 | 0
2026-04-06 20:00 | 0.46224 | 2892.6504 | 2892.6504 | 5785.3007 | 0.46224
2026-04-06 21:00 | 0 | 0 | 0 | 0 | 0
2026-04-06 22:00 | 0 | 0 | 0 | 0 | 0
2026-04-06 23:00 | 0 | 0 | 0 | 0 | 0
2026-04-07 | 0 | 0 | 0 | 0 | 0
2026-04-07 01:00 | 0 | 0 | 0 | 0 | 0
2026-04-07 02:00 | 0 | 0 | 0 | 0 | 0
2026-04-07 03:00 | 0 | 0 | 0 | 0 | 0
2026-04-07 04:00 | 0 | 0 | 0 | 0 | 0
2026-04-07 05:00 | 140.5846 | 3046.3814 | 3046.3814 | 6092.7628 | 140.5846
2026-04-07 06:00 | 65.4154 | 2892.1413 | 2892.1413 | 5784.2825 | 65.4154
2026-04-07 07:00 | 43.0783 | 2892.1413 | 2892.1413 | 5784.2825 | 43.0783
2026-04-07 08:00 | 40.1356 | 2892.1413 | 2892.1413 | 5784.2825 | 40.1356
2026-04-07 09:00 | 35.3943 | 2892.1413 | 2892.1413 | 5784.2825 | 35.3943
2026-04-07 10:00 | 32.1912 | 2892.1413 | 2892.1413 | 5784.2825 | 32.1912
2026-04-07 11:00 | 22.3426 | 2892.1413 | 2892.1413 | 5784.2825 | 22.3426
2026-04-07 12:00 | 12.1403 | 2892.1413 | 2892.1413 | 5784.2825 | 12.1403
2026-04-07 13:00 | 4.6061 | 2892.1413 | 2892.1413 | 5784.2825 | 4.6061
2026-04-07 14:00 | 1.8132 | 2892.1413 | 2892.1413 | 5784.2825 | 1.8132
2026-04-07 15:00 | 2.2189 | 2892.1413 | 2892.1413 | 5784.2825 | 2.2189
2026-04-07 16:00 | 4.7531 | 2892.1413 | 2892.1413 | 5784.2825 | 4.7531
2026-04-07 17:00 | 10.0141 | 2892.1413 | 2892.1413 | 5784.2825 | 10.0141
2026-04-07 18:00 | 19.0472 | 2892.1413 | 2892.1413 | 5784.2825 | 19.0472
2026-04-07 19:00 | 47.2481 | 2732.322 | 2732.322 | 5464.6439 | 47.2481
2026-04-07 20:00 | 98.014 | 2500.3368 | 2500.3368 | 5000.6735 | 98.014
2026-04-07 21:00 | 0 | 0 | 0 | 0 | 0
2026-04-07 22:00 | 0 | 0 | 0 | 0 | 0
2026-04-07 23:00 | 0 | 0 | 0 | 0 | 0
2026-04-08 | 0 | 0 | 0 | 0 | 0
2026-04-08 01:00 | 0 | 0 | 0 | 0 | 0
2026-04-08 02:00 | 0 | 0 | 0 | 0 | 0
2026-04-08 03:00 | 56.5327 | 7.3738 | 7.3738 | 14.7477 | 14.7477
2026-04-08 04:00 | 80.1081 | 8.0969 | 8.0969 | 16.1937 | 16.1937
2026-04-08 05:00 | 1099.7613 | 2976.314 | 2976.314 | 5952.6279 | 1099.7613
2026-04-08 06:00 | 728.5012 | 1781.789 | 1781.789 | 3563.5779 | 728.5012
2026-04-08 07:00 | 435.7299 | 1724.8066 | 1724.8066 | 3449.6132 | 435.7299
2026-04-08 08:00 | 260.0754 | 1789.4884 | 1789.4884 | 3578.9768 | 260.0754
2026-04-08 09:00 | 138.2689 | 1850.033 | 1850.033 | 3700.066 | 138.2689
2026-04-08 10:00 | 79.4772 | 1919.8736 | 1919.8736 | 3839.7471 | 79.4772
2026-04-08 11:00 | 59.6196 | 1942.3112 | 1942.3112 | 3884.6223 | 59.6196
2026-04-08 12:00 | 47.8784 | 2054.0772 | 2054.0772 | 4108.1544 | 47.8784
2026-04-08 13:00 | 71.2967 | 2088.6611 | 2088.6611 | 4177.3223 | 71.2967
2026-04-08 14:00 | 170.2033 | 2041.3532 | 2041.3532 | 4082.7065 | 170.2033
2026-04-08 15:00 | 239.8939 | 2100.4519 | 2100.4519 | 4200.9037 | 239.8939
2026-04-08 16:00 | 341.1138 | 2174.6811 | 2174.6811 | 4349.3622 | 341.1138
2026-04-08 17:00 | 0 | 0 | 0 | 0 | 0
2026-04-08 18:00 | 0 | 0 | 0 | 0 | 0
2026-04-08 19:00 | 0 | 0 | 0 | 0 | 0
2026-04-08 20:00 | 21.0233 | 0.37809 | 0.37809 | 0.75618 | 0.75618
2026-04-08 21:00 | 102.0186 | 6.367 | 6.367 | 12.734 | 12.734
2026-04-08 22:00 | 99.2866 | 0 | 0 | 0 | 0
2026-04-08 23:00 | 131.7199 | 0 | 0 | 0 | 0
2026-04-09 | 117.9201 | 0 | 0 | 0 | 0
2026-04-09 01:00 | 144.9141 | 0 | 0 | 0 | 0
2026-04-09 02:00 | 129.1159 | 0 | 0 | 0 | 0
2026-04-09 03:00 | 156.2567 | 0 | 0 | 0 | 0
2026-04-09 04:00 | 298.4912 | 2409.7749 | 2409.7749 | 4819.5499 | 298.4912
2026-04-09 05:00 | 316.5394 | 1928.0942 | 1928.0942 | 3856.1884 | 316.5394
2026-04-09 06:00 | 362.0164 | 2410.1177 | 2410.1177 | 4820.2354 | 362.0164
2026-04-09 07:00 | 324.9779 | 1928.0942 | 1928.0942 | 3856.1884 | 324.9779
2026-04-09 08:00 | 278.3084 | 2217.3083 | 2217.3083 | 4434.6166 | 278.3084
2026-04-09 09:00 | 167.151 | 482.0235 | 482.0235 | 964.0471 | 167.151
2026-04-09 10:00 | 117.2867 | 0 | 0 | 0 | 0
2026-04-09 11:00 | 122.2924 | 0 | 0 | 0 | 0
2026-04-09 12:00 | 90.9502 | 0 | 0 | 0 | 0
2026-04-09 13:00 | 105.4683 | 0 | 0 | 0 | 0
2026-04-09 14:00 | 94.2828 | 0 | 0 | 0 | 0
2026-04-09 15:00 | 110.4928 | 0 | 0 | 0 | 0
2026-04-09 16:00 | 98.1316 | 0 | 0 | 0 | 0
2026-04-09 17:00 | 120.0012 | 0 | 0 | 0 | 0
2026-04-09 18:00 | 136.0134 | 385.6188 | 385.6188 | 771.2377 | 136.0134
2026-04-09 19:00 | 282.2862 | 2410.1177 | 2410.1177 | 4820.2354 | 282.2862
2026-04-09 20:00 | 283.598 | 1928.0942 | 1928.0942 | 3856.1884 | 283.598
2026-04-09 21:00 | 359.3785 | 2410.1177 | 2410.1177 | 4820.2354 | 359.3785
2026-04-09 22:00 | 342.277 | 1928.0942 | 1928.0942 | 3856.1884 | 342.277
2026-04-09 23:00 | 402.3713 | 2410.1177 | 2410.1177 | 4820.2354 | 402.3713
2026-04-10 | 386.1106 | 1928.0942 | 1928.0942 | 3856.1884 | 386.1106
2026-04-10 01:00 | 477.6068 | 2410.1177 | 2410.1177 | 4820.2354 | 477.6068
2026-04-10 02:00 | 448.0721 | 1928.0942 | 1928.0942 | 3856.1884 | 448.0721
2026-04-10 03:00 | 536.8637 | 2410.1177 | 2410.1177 | 4820.2354 | 536.8637
2026-04-10 04:00 | 480.7226 | 1928.0942 | 1928.0942 | 3856.1884 | 480.7226
2026-04-10 05:00 | 2921.0059 | 2892.1413 | 2892.1413 | 5784.2825 | 2921.0059
2026-04-10 06:00 | 1975.6002 | 946.7587 | 946.7587 | 1893.5175 | 1893.5175
2026-04-10 07:00 | 1236.8173 | 821.0167 | 821.0167 | 1642.0334 | 1236.8173
2026-04-10 08:00 | 949.1156 | 927.2732 | 927.2732 | 1854.5463 | 949.1156
2026-04-10 09:00 | 675.4717 | 1147.5188 | 1147.5188 | 2295.0376 | 675.4717
2026-04-10 10:00 | 439.1099 | 1299.3181 | 1299.3181 | 2598.6363 | 439.1099
2026-04-10 11:00 | 336.6914 | 1570.658 | 1570.658 | 3141.316 | 336.6914
2026-04-10 12:00 | 220.6333 | 1725.0605 | 1725.0605 | 3450.1209 | 220.6333
2026-04-10 13:00 | 205.6151 | 1739.0306 | 1739.0306 | 3478.0611 | 205.6151
2026-04-10 14:00 | 184.9622 | 2180.6236 | 2180.6236 | 4361.2472 | 184.9622
2026-04-10 15:00 | 169.6249 | 2709.1888 | 2709.1888 | 5418.3777 | 169.6249
2026-04-10 16:00 | 146.3281 | 2858.6989 | 2858.6989 | 5717.3977 | 146.3281
2026-04-10 17:00 | 140.4464 | 2890.1457 | 2890.1457 | 5780.2914 | 140.4464
2026-04-10 18:00 | 163.1671 | 2892.1413 | 2892.1413 | 5784.2825 | 163.1671
2026-04-10 19:00 | 274.3964 | 2892.1413 | 2892.1413 | 5784.2825 | 274.3964
2026-04-10 20:00 | 287.7132 | 2892.1413 | 2892.1413 | 5784.2825 | 287.7132
2026-04-10 21:00 | 0 | 0 | 0 | 0 | 0
2026-04-10 22:00 | 0 | 0 | 0 | 0 | 0
2026-04-10 23:00 | 0 | 0 | 0 | 0 | 0
2026-04-11 | 0 | 0 | 0 | 0 | 0
2026-04-11 01:00 | 0 | 0 | 0 | 0 | 0
2026-04-11 02:00 | 0 | 0 | 0 | 0 | 0
2026-04-11 03:00 | 0 | 0 | 0 | 0 | 0
2026-04-11 04:00 | 0 | 0 | 0 | 0 | 0
2026-04-11 05:00 | 1164.5448 | 2907.4435 | 2907.4435 | 5814.8871 | 1164.5448
2026-04-11 06:00 | 652.787 | 2881.164 | 2881.164 | 5762.328 | 652.787
2026-04-11 07:00 | 206.4295 | 2831.6909 | 2831.6909 | 5663.3817 | 206.4295
2026-04-11 08:00 | 187.1339 | 2892.1413 | 2892.1413 | 5784.2825 | 187.1339
2026-04-11 09:00 | 195.2582 | 2892.1413 | 2892.1413 | 5784.2825 | 195.2582
2026-04-11 10:00 | 186.19 | 2892.1413 | 2892.1413 | 5784.2825 | 186.19
2026-04-11 11:00 | 128.9382 | 2892.1413 | 2892.1413 | 5784.2825 | 128.9382
2026-04-11 12:00 | 126.0757 | 2892.1413 | 2892.1413 | 5784.2825 | 126.0757
2026-04-11 13:00 | 129.3787 | 2892.1413 | 2892.1413 | 5784.2825 | 129.3787
2026-04-11 14:00 | 141.2457 | 2892.1413 | 2892.1413 | 5784.2825 | 141.2457
2026-04-11 15:00 | 149.4523 | 2892.1413 | 2892.1413 | 5784.2825 | 149.4523
2026-04-11 16:00 | 110.7218 | 2892.1413 | 2892.1413 | 5784.2825 | 110.7218
2026-04-11 17:00 | 44.655 | 2892.1413 | 2892.1413 | 5784.2825 | 44.655
2026-04-11 18:00 | 0.81776 | 2892.1413 | 2892.1413 | 5784.2825 | 0.81776
2026-04-11 19:00 | 29.444 | 2892.1413 | 2892.1413 | 5784.2825 | 29.444
2026-04-11 20:00 | 88.3237 | 2892.1413 | 2892.1413 | 5784.2825 | 88.3237
2026-04-11 21:00 | 0 | 0 | 0 | 0 | 0
2026-04-11 22:00 | 0 | 0 | 0 | 0 | 0
2026-04-11 23:00 | 0 | 0 | 0 | 0 | 0
2026-04-12 | 0 | 0 | 0 | 0 | 0
2026-04-12 01:00 | 0 | 0 | 0 | 0 | 0
2026-04-12 02:00 | 0 | 0 | 0 | 0 | 0
2026-04-12 03:00 | 54.4974 | 7.2771 | 7.2771 | 14.5543 | 14.5543
2026-04-12 04:00 | 101.1542 | 6.326 | 6.326 | 12.6521 | 12.6521
2026-04-12 05:00 | 1292.2475 | 2921.686 | 2924.4524 | 5846.1384 | 1292.2475
2026-04-12 06:00 | 678.3363 | 1601.9969 | 1601.9969 | 3203.9938 | 678.3363
2026-04-12 07:00 | 229.1146 | 1766.3188 | 1766.3188 | 3532.6377 | 229.1146
2026-04-12 08:00 | 143.9556 | 2234.0442 | 2234.0442 | 4468.0885 | 143.9556
2026-04-12 09:00 | 130.0209 | 2744.9802 | 2744.9802 | 5489.9605 | 130.0209
2026-04-12 10:00 | 117.5882 | 2892.1413 | 2892.1413 | 5784.2825 | 117.5882
2026-04-12 11:00 | 54.903 | 2892.1413 | 2892.1413 | 5784.2825 | 54.903
2026-04-12 12:00 | 37.842 | 2892.1413 | 2892.1413 | 5784.2825 | 37.842
2026-04-12 13:00 | 47.8236 | 2892.1413 | 2892.1413 | 5784.2825 | 47.8236
2026-04-12 14:00 | 74.2252 | 2904.8053 | 2904.8053 | 5809.6105 | 74.2252
2026-04-12 15:00 | 71.2435 | 2909.1471 | 2909.1471 | 5818.2942 | 71.2435
2026-04-12 16:00 | 35.7629 | 2892.1413 | 2892.1413 | 5784.2825 | 35.7629
2026-04-12 17:00 | 1.2958 | 2892.1413 | 2892.1413 | 5784.2825 | 1.2958
2026-04-12 18:00 | 0 | 2892.1413 | 2892.1413 | 5784.2825 | 0
2026-04-12 19:00 | 7.328 | 2892.1413 | 2892.1413 | 5784.2825 | 7.328
2026-04-12 20:00 | 34.3937 | 2892.1413 | 2892.1413 | 5784.2825 | 34.3937
2026-04-12 21:00 | 0 | 0 | 0 | 0 | 0
2026-04-12 22:00 | 0 | 0 | 0 | 0 | 0
2026-04-12 23:00 | 0 | 0 | 0 | 0 | 0
2026-04-13 | 0 | 0 | 0 | 0 | 0
2026-04-13 01:00 | 0 | 0 | 0 | 0 | 0
2026-04-13 02:00 | 0 | 0 | 0 | 0 | 0
2026-04-13 03:00 | 0 | 0 | 0 | 0 | 0
2026-04-13 04:00 | 0 | 0 | 0 | 0 | 0
2026-04-13 05:00 | 743.7728 | 2969.3679 | 2969.3679 | 5938.7359 | 743.7728
2026-04-13 06:00 | 391.779 | 2648.5007 | 2648.5007 | 5297.0015 | 391.779
2026-04-13 07:00 | 90.0629 | 2763.2957 | 2763.2957 | 5526.5914 | 90.0629
2026-04-13 08:00 | 64.8062 | 2892.1413 | 2892.1413 | 5784.2825 | 64.8062
2026-04-13 09:00 | 49.2857 | 2892.1413 | 2892.1413 | 5784.2825 | 49.2857
2026-04-13 10:00 | 32.3535 | 2892.1413 | 2892.1413 | 5784.2825 | 32.3535
2026-04-13 11:00 | 11.2499 | 2892.2289 | 2892.2289 | 5784.4578 | 11.2499
2026-04-13 12:00 | 0 | 2913.8091 | 2913.8091 | 5827.6181 | 0
2026-04-13 13:00 | 3.2085 | 2943.2706 | 2943.2706 | 5886.5413 | 3.2085
2026-04-13 14:00 | 17.5834 | 2978.0614 | 2978.0614 | 5956.1228 | 17.5834
2026-04-13 15:00 | 11.4303 | 3018.2019 | 3018.2019 | 6036.4038 | 11.4303
2026-04-13 16:00 | 0.39401 | 3004.971 | 3004.971 | 6009.9421 | 0.39401
2026-04-13 17:00 | 0 | 2978.0113 | 2978.0113 | 5956.0226 | 0
2026-04-13 18:00 | 0 | 2920.4306 | 2920.4306 | 5840.8611 | 0
2026-04-13 19:00 | 0 | 2895.1399 | 2895.1399 | 5790.2797 | 0
2026-04-13 20:00 | 0 | 2892.1413 | 2892.1413 | 5784.2825 | 0
2026-04-13 21:00 | 0 | 0 | 0 | 0 | 0
2026-04-13 22:00 | 0 | 0 | 0 | 0 | 0
2026-04-13 23:00 | 0 | 0 | 0 | 0 | 0
2026-04-14 | 0 | 0 | 0 | 0 | 0
2026-04-14 01:00 | 0 | 0 | 0 | 0 | 0
2026-04-14 02:00 | 0 | 0 | 0 | 0 | 0
2026-04-14 03:00 | 0 | 0 | 0 | 0 | 0
2026-04-14 04:00 | 0 | 0 | 0 | 0 | 0
2026-04-14 05:00 | 134.9153 | 3048.5918 | 3048.5918 | 6097.1835 | 134.9153
2026-04-14 06:00 | 57.26 | 2892.1413 | 2892.1413 | 5784.2825 | 57.26
2026-04-14 07:00 | 42.9831 | 2892.1413 | 2892.1413 | 5784.2825 | 42.9831
2026-04-14 08:00 | 38.8034 | 2892.1413 | 2892.1413 | 5784.2825 | 38.8034
2026-04-14 09:00 | 32.9294 | 2892.1413 | 2892.1413 | 5784.2825 | 32.9294
2026-04-14 10:00 | 27.5247 | 2892.1413 | 2892.1413 | 5784.2825 | 27.5247
2026-04-14 11:00 | 21.308 | 2892.1413 | 2892.1413 | 5784.2825 | 21.308
2026-04-14 12:00 | 16.2464 | 2892.1413 | 2892.1413 | 5784.2825 | 16.2464
2026-04-14 13:00 | 9.3061 | 2892.1413 | 2892.1413 | 5784.2825 | 9.3061
2026-04-14 14:00 | 3.0761 | 2892.1413 | 2892.1413 | 5784.2825 | 3.0761
2026-04-14 15:00 | 0 | 2892.1413 | 2892.1413 | 5784.2825 | 0
2026-04-14 16:00 | 0 | 2892.1413 | 2892.1413 | 5784.2825 | 0
2026-04-14 17:00 | 0 | 2892.1413 | 2892.1413 | 5784.2825 | 0
2026-04-14 18:00 | 2.3532 | 2892.1413 | 2892.1413 | 5784.2825 | 2.3532
2026-04-14 19:00 | 8.1736 | 2892.1413 | 2892.1413 | 5784.2825 | 8.1736
2026-04-14 20:00 | 15.274 | 2892.1413 | 2892.1413 | 5784.2825 | 15.274
2026-04-14 21:00 | 0 | 0 | 0 | 0 | 0
2026-04-14 22:00 | 0 | 0 | 0 | 0 | 0
2026-04-14 23:00 | 0 | 0 | 0 | 0 | 0
2026-04-15 | 0 | 0 | 0 | 0 | 0
2026-04-15 01:00 | 0 | 0 | 0 | 0 | 0
2026-04-15 02:00 | 0 | 0 | 0 | 0 | 0
2026-04-15 03:00 | 0 | 0 | 0 | 0 | 0
2026-04-15 04:00 | 0 | 0 | 0 | 0 | 0
2026-04-15 05:00 | 484.8886 | 3005.3657 | 3005.3657 | 6010.7314 | 484.8886
2026-04-15 06:00 | 241.0033 | 2892.1413 | 2892.1413 | 5784.2825 | 241.0033
2026-04-15 07:00 | 78.506 | 2892.1413 | 2892.1413 | 5784.2825 | 78.506
2026-04-15 08:00 | 55.5091 | 2892.1413 | 2892.1413 | 5784.2825 | 55.5091
2026-04-15 09:00 | 38.1322 | 2892.1413 | 2892.1413 | 5784.2825 | 38.1322
2026-04-15 10:00 | 20.7951 | 2892.1413 | 2892.1413 | 5784.2825 | 20.7951
2026-04-15 11:00 | 3.0195 | 2921.7941 | 2921.7941 | 5843.5881 | 3.0195
2026-04-15 12:00 | 0 | 2983.1204 | 2983.1204 | 5966.2407 | 0
2026-04-15 13:00 | 0 | 3003.2915 | 3003.2915 | 6006.583 | 0
2026-04-15 14:00 | 0 | 3013.7512 | 3013.7512 | 6027.5025 | 0
2026-04-15 15:00 | 0 | 2979.3065 | 2979.3065 | 5958.6129 | 0
2026-04-15 16:00 | 0 | 2984.9902 | 2984.9902 | 5969.9803 | 0
2026-04-15 17:00 | 5.4463 | 2298.9156 | 2298.9156 | 4597.8311 | 5.4463
2026-04-15 18:00 | 0.24655 | 895.7156 | 895.7156 | 1791.4312 | 0.24655
2026-04-15 19:00 | 0 | 0 | 0 | 0 | 0
2026-04-15 20:00 | 0 | 0 | 0 | 0 | 0
2026-04-15 21:00 | 0 | 0 | 0 | 0 | 0
2026-04-15 22:00 | 0 | 0 | 0 | 0 | 0
2026-04-15 23:00 | 0 | 0 | 0 | 0 | 0
2026-04-16 | 0 | 0 | 0 | 0 | 0
2026-04-16 01:00 | 0 | 0 | 0 | 0 | 0
2026-04-16 02:00 | 0 | 0 | 0 | 0 | 0
2026-04-16 03:00 | 0 | 0 | 0 | 0 | 0
2026-04-16 04:00 | 0 | 0 | 0 | 0 | 0
2026-04-16 05:00 | 0 | 0 | 0 | 0 | 0
2026-04-16 06:00 | 0 | 0 | 0 | 0 | 0
2026-04-16 07:00 | 0 | 0 | 0 | 0 | 0
2026-04-16 08:00 | 14.1075 | 1315.6883 | 1315.6883 | 2631.3767 | 14.1075
2026-04-16 09:00 | 5.1403 | 1447.111 | 1447.111 | 2894.2221 | 5.1403
2026-04-16 10:00 | 0 | 0 | 0 | 0 | 0
2026-04-16 11:00 | 37.2746 | 1675.3871 | 1675.3871 | 3350.7742 | 37.2746
2026-04-16 12:00 | 19.8346 | 2521.4806 | 2521.4806 | 5042.9612 | 19.8346
2026-04-16 13:00 | 24.0333 | 2039.4606 | 2039.4606 | 4078.9213 | 24.0333
2026-04-16 14:00 | 31.6083 | 2564.7091 | 2564.7091 | 5129.4183 | 31.6083
2026-04-16 15:00 | 30.6282 | 2328.8967 | 2328.8967 | 4657.7933 | 30.6282
2026-04-16 16:00 | 19.1793 | 2634.8538 | 2634.8538 | 5269.7076 | 19.1793
2026-04-16 17:00 | 15.7368 | 2309.6068 | 2309.6068 | 4619.2136 | 15.7368
2026-04-16 18:00 | 0 | 964.0471 | 964.0471 | 1928.0942 | 0
2026-04-16 19:00 | 0 | 0 | 0 | 0 | 0
2026-04-16 20:00 | 0 | 0 | 0 | 0 | 0
2026-04-16 21:00 | 0 | 0 | 0 | 0 | 0
2026-04-16 22:00 | 0 | 0 | 0 | 0 | 0
2026-04-16 23:00 | 0 | 0 | 0 | 0 | 0
2026-04-17 | 0 | 0 | 0 | 0 | 0
2026-04-17 01:00 | 0 | 0 | 0 | 0 | 0
2026-04-17 02:00 | 0 | 0 | 0 | 0 | 0
2026-04-17 03:00 | 0 | 0 | 0 | 0 | 0
2026-04-17 04:00 | 0 | 0 | 0 | 0 | 0
2026-04-17 05:00 | 819.9051 | 2982.7386 | 2982.7386 | 5965.4772 | 819.9051
2026-04-17 06:00 | 293.8389 | 2892.1413 | 2892.1413 | 5784.2825 | 293.8389
2026-04-17 07:00 | 65.6982 | 2892.1413 | 2892.1413 | 5784.2825 | 65.6982
2026-04-17 08:00 | 46.3061 | 2892.1413 | 2892.1413 | 5784.2825 | 46.3061
2026-04-17 09:00 | 35.7975 | 2892.1413 | 2892.1413 | 5784.2825 | 35.7975
2026-04-17 10:00 | 26.4338 | 2892.1413 | 2892.1413 | 5784.2825 | 26.4338
2026-04-17 11:00 | 15.6429 | 2892.1413 | 2892.1413 | 5784.2825 | 15.6429
2026-04-17 12:00 | 6.2202 | 2892.1413 | 2892.1413 | 5784.2825 | 6.2202
2026-04-17 13:00 | 0.0034172 | 2892.1413 | 2892.1413 | 5784.2825 | 0.0034172
2026-04-17 14:00 | 0 | 2892.1413 | 2892.1413 | 5784.2825 | 0
2026-04-17 15:00 | 0 | 2895.5981 | 2895.5981 | 5791.1961 | 0
2026-04-17 16:00 | 0 | 2923.7421 | 2923.7421 | 5847.4841 | 0
2026-04-17 17:00 | 0 | 2916.0145 | 2916.0145 | 5832.029 | 0
2026-04-17 18:00 | 0 | 2958.0221 | 2958.0221 | 5916.0443 | 0
2026-04-17 19:00 | 0 | 2912.9196 | 2912.9196 | 5825.8391 | 0
2026-04-17 20:00 | 0 | 2892.1413 | 2892.1413 | 5784.2825 | 0
2026-04-17 21:00 | 0 | 0 | 0 | 0 | 0
2026-04-17 22:00 | 0 | 0 | 0 | 0 | 0
2026-04-17 23:00 | 0 | 0 | 0 | 0 | 0
2026-04-18 | 0 | 0 | 0 | 0 | 0
2026-04-18 01:00 | 0 | 0 | 0 | 0 | 0
2026-04-18 02:00 | 0 | 0 | 0 | 0 | 0
2026-04-18 03:00 | 0 | 0 | 0 | 0 | 0
2026-04-18 04:00 | 0 | 0 | 0 | 0 | 0
2026-04-18 05:00 | 193.7434 | 3020.2203 | 3020.2203 | 6040.4406 | 193.7434
2026-04-18 06:00 | 75.4799 | 2892.1413 | 2892.1413 | 5784.2825 | 75.4799
2026-04-18 07:00 | 54.842 | 2892.1413 | 2892.1413 | 5784.2825 | 54.842
2026-04-18 08:00 | 44.739 | 2892.1413 | 2892.1413 | 5784.2825 | 44.739
2026-04-18 09:00 | 26.389 | 2923.9899 | 2923.9899 | 5847.9798 | 26.389
2026-04-18 10:00 | 6.6112 | 3015.7793 | 3015.7793 | 6031.5587 | 6.6112
2026-04-18 11:00 | 0 | 3148.9217 | 3148.9217 | 6297.8434 | 0
2026-04-18 12:00 | 0 | 3241.0612 | 3241.0612 | 6482.1223 | 0
2026-04-18 13:00 | 0 | 3134.9597 | 3134.9597 | 6269.9193 | 0
2026-04-18 14:00 | 0 | 3158.1826 | 3158.1826 | 6316.3652 | 0
2026-04-18 15:00 | 0 | 3210.0676 | 3210.0676 | 6420.1352 | 0
2026-04-18 16:00 | 0 | 3216.0583 | 3216.0583 | 6432.1166 | 0
2026-04-18 17:00 | 0 | 3238.4104 | 3238.4104 | 6476.8208 | 0
2026-04-18 18:00 | 0 | 3131.6491 | 3131.6491 | 6263.2983 | 0
2026-04-18 19:00 | 0 | 3147.8757 | 3147.8757 | 6295.7513 | 0
2026-04-18 20:00 | 0 | 3137.0086 | 3137.0086 | 6274.0172 | 0
2026-04-18 21:00 | 0 | 0 | 0 | 0 | 0
2026-04-18 22:00 | 0 | 0 | 0 | 0 | 0
2026-04-18 23:00 | 0 | 0 | 0 | 0 | 0
2026-04-19 | 0 | 0 | 0 | 0 | 0
2026-04-19 01:00 | 0 | 0 | 0 | 0 | 0
2026-04-19 02:00 | 0 | 0 | 0 | 0 | 0
2026-04-19 03:00 | 0 | 0 | 0 | 0 | 0
2026-04-19 04:00 | 0 | 0 | 0 | 0 | 0
2026-04-19 05:00 | 101.5387 | 3071.0353 | 3071.0353 | 6142.0707 | 101.5387
2026-04-19 06:00 | 63.8636 | 2892.1413 | 2892.1413 | 5784.2825 | 63.8636
2026-04-19 07:00 | 58.2931 | 2892.1413 | 2892.1413 | 5784.2825 | 58.2931
2026-04-19 08:00 | 51.4443 | 2892.1413 | 2892.1413 | 5784.2825 | 51.4443
2026-04-19 09:00 | 36.8081 | 2892.1413 | 2892.1413 | 5784.2825 | 36.8081
2026-04-19 10:00 | 18.7761 | 2892.7169 | 2892.7169 | 5785.4338 | 18.7761
2026-04-19 11:00 | 2.3748 | 2892.1413 | 2892.1413 | 5784.2825 | 2.3748
2026-04-19 12:00 | 0 | 2892.1413 | 2892.1413 | 5784.2825 | 0
2026-04-19 13:00 | 0 | 2892.1413 | 2892.1413 | 5784.2825 | 0
2026-04-19 14:00 | 0 | 2892.1413 | 2892.1413 | 5784.2825 | 0
2026-04-19 15:00 | 0 | 2892.1413 | 2892.1413 | 5784.2825 | 0
2026-04-19 16:00 | 0 | 2892.1413 | 2892.1413 | 5784.2825 | 0
2026-04-19 17:00 | 0 | 2892.1413 | 2892.1413 | 5784.2825 | 0
2026-04-19 18:00 | 0 | 2892.1413 | 2892.1413 | 5784.2825 | 0
2026-04-19 19:00 | 0.64211 | 2892.1413 | 2892.1413 | 5784.2825 | 0.64211
2026-04-19 20:00 | 12.6726 | 2892.1413 | 2892.1413 | 5784.2825 | 12.6726
2026-04-19 21:00 | 0 | 0 | 0 | 0 | 0
2026-04-19 22:00 | 0 | 0 | 0 | 0 | 0
2026-04-19 23:00 | 0 | 0 | 0 | 0 | 0
2026-04-20 | 0 | 0 | 0 | 0 | 0
2026-04-20 01:00 | 0 | 0 | 0 | 0 | 0
2026-04-20 02:00 | 0 | 0 | 0 | 0 | 0
2026-04-20 03:00 | 0 | 0 | 0 | 0 | 0
2026-04-20 04:00 | 0 | 0 | 0 | 0 | 0
2026-04-20 05:00 | 387.4884 | 3048.9194 | 3048.9194 | 6097.8389 | 387.4884
2026-04-20 06:00 | 456.0014 | 2892.1413 | 2892.1413 | 5784.2825 | 456.0014
2026-04-20 07:00 | 272.3499 | 2892.1413 | 2892.1413 | 5784.2825 | 272.3499
2026-04-20 08:00 | 215.3757 | 2892.1413 | 2892.1413 | 5784.2825 | 215.3757
2026-04-20 09:00 | 152.1698 | 2892.1413 | 2892.1413 | 5784.2825 | 152.1698
2026-04-20 10:00 | 91.1335 | 2892.1413 | 2892.1413 | 5784.2825 | 91.1335
2026-04-20 11:00 | 129.8063 | 2892.1413 | 2892.1413 | 5784.2825 | 129.8063
2026-04-20 12:00 | 55.454 | 2892.1413 | 2892.1413 | 5784.2825 | 55.454
2026-04-20 13:00 | 40.8766 | 2892.1413 | 2892.1413 | 5784.2825 | 40.8766
2026-04-20 14:00 | 35.2607 | 2892.1413 | 2892.1413 | 5784.2825 | 35.2607
2026-04-20 15:00 | 30.3833 | 2892.1413 | 2892.1413 | 5784.2825 | 30.3833
2026-04-20 16:00 | 23.1345 | 2892.1413 | 2892.1413 | 5784.2825 | 23.1345
2026-04-20 17:00 | 16.0739 | 2892.1413 | 2892.1413 | 5784.2825 | 16.0739
2026-04-20 18:00 | 13.1423 | 2892.1413 | 2892.1413 | 5784.2825 | 13.1423
2026-04-20 19:00 | 17.6018 | 2892.1413 | 2892.1413 | 5784.2825 | 17.6018
2026-04-20 20:00 | 25.2636 | 2892.1413 | 2892.1413 | 5784.2825 | 25.2636
2026-04-20 21:00 | 0 | 0 | 0 | 0 | 0
2026-04-20 22:00 | 0 | 0 | 0 | 0 | 0
2026-04-20 23:00 | 0 | 0 | 0 | 0 | 0
2026-04-21 | 0 | 0 | 0 | 0 | 0
2026-04-21 01:00 | 0 | 0 | 0 | 0 | 0
2026-04-21 02:00 | 0 | 0 | 0 | 0 | 0
2026-04-21 03:00 | 0 | 0 | 0 | 0 | 0
2026-04-21 04:00 | 0 | 0 | 0 | 0 | 0
2026-04-21 05:00 | 442.0515 | 3023.6594 | 3023.6594 | 6047.3189 | 442.0515
2026-04-21 06:00 | 160.2644 | 2892.1413 | 2892.1413 | 5784.2825 | 160.2644
2026-04-21 07:00 | 47.1932 | 2892.1413 | 2892.1413 | 5784.2825 | 47.1932
2026-04-21 08:00 | 35.1367 | 2892.1413 | 2892.1413 | 5784.2825 | 35.1367
2026-04-21 09:00 | 24.549 | 2892.1413 | 2892.1413 | 5784.2825 | 24.549
2026-04-21 10:00 | 13.1531 | 2892.1413 | 2892.1413 | 5784.2825 | 13.1531
2026-04-21 11:00 | 1.3301 | 2892.1413 | 2892.1413 | 5784.2825 | 1.3301
2026-04-21 12:00 | 0 | 2895.5367 | 2895.5367 | 5791.0735 | 0
2026-04-21 13:00 | 0 | 2906.8327 | 2906.8327 | 5813.6654 | 0
2026-04-21 14:00 | 0 | 2950.6503 | 2950.6503 | 5901.3006 | 0
2026-04-21 15:00 | 0 | 3001.6973 | 3001.6973 | 6003.3946 | 0
2026-04-21 16:00 | 0 | 3006.2434 | 3006.2434 | 6012.4867 | 0
2026-04-21 17:00 | 0 | 2967.0968 | 2967.0968 | 5934.1936 | 0
2026-04-21 18:00 | 0 | 2892.52 | 2892.52 | 5785.04 | 0
2026-04-21 19:00 | 0 | 2892.1413 | 2892.1413 | 5784.2825 | 0
2026-04-21 20:00 | 0.63192 | 2892.1413 | 2892.1413 | 5784.2825 | 0.63192
2026-04-21 21:00 | 0 | 0 | 0 | 0 | 0
2026-04-21 22:00 | 0 | 0 | 0 | 0 | 0
2026-04-21 23:00 | 0 | 0 | 0 | 0 | 0
2026-04-22 | 0 | 0 | 0 | 0 | 0
2026-04-22 01:00 | 0 | 0 | 0 | 0 | 0
2026-04-22 02:00 | 0 | 0 | 0 | 0 | 0
2026-04-22 03:00 | 0 | 0 | 0 | 0 | 0
2026-04-22 04:00 | 0 | 0 | 0 | 0 | 0
2026-04-22 05:00 | 474.7392 | 3015.2129 | 3015.2129 | 6030.4258 | 474.7392
2026-04-22 06:00 | 199.4575 | 2892.1413 | 2892.1413 | 5784.2825 | 199.4575
2026-04-22 07:00 | 83.3398 | 2892.1413 | 2892.1413 | 5784.2825 | 83.3398
2026-04-22 08:00 | 56.0435 | 2892.1413 | 2892.1413 | 5784.2825 | 56.0435
2026-04-22 09:00 | 31.8131 | 2892.1413 | 2892.1413 | 5784.2825 | 31.8131
2026-04-22 10:00 | 11.5897 | 2892.1413 | 2892.1413 | 5784.2825 | 11.5897
2026-04-22 11:00 | 0 | 2922.0701 | 2922.0701 | 5844.1401 | 0
2026-04-22 12:00 | 0 | 2947.6817 | 2947.6817 | 5895.3634 | 0
2026-04-22 13:00 | 0 | 2919.1772 | 2919.1772 | 5838.3543 | 0
2026-04-22 14:00 | 0 | 2892.1413 | 2892.1413 | 5784.2825 | 0
2026-04-22 15:00 | 26.46 | 2892.1413 | 2892.1413 | 5784.2825 | 26.46
2026-04-22 16:00 | 156.0278 | 2892.1413 | 2892.1413 | 5784.2825 | 156.0278
2026-04-22 17:00 | 0 | 0 | 0 | 0 | 0
2026-04-22 18:00 | 0 | 0 | 0 | 0 | 0
2026-04-22 19:00 | 0 | 0 | 0 | 0 | 0
2026-04-22 20:00 | 0 | 0 | 0 | 0 | 0
2026-04-22 21:00 | 0 | 0 | 0 | 0 | 0
2026-04-22 22:00 | 0 | 0 | 0 | 0 | 0
2026-04-22 23:00 | 0 | 0 | 0 | 0 | 0
2026-04-23 | 0 | 0 | 0 | 0 | 0
2026-04-23 01:00 | 18.6927 | 1.3475 | 1.3475 | 2.695 | 2.695
2026-04-23 02:00 | 94.0028 | 16.2027 | 16.2027 | 32.4054 | 32.4054
2026-04-23 03:00 | 91.528 | 2.0435 | 2.0435 | 4.0871 | 4.0871
2026-04-23 04:00 | 121.119 | 0 | 0 | 0 | 0
2026-04-23 05:00 | 106.6383 | 0 | 0 | 0 | 0
2026-04-23 06:00 | 123.0383 | 0 | 0 | 0 | 0
2026-04-23 07:00 | 97.2858 | 0 | 0 | 0 | 0
2026-04-23 08:00 | 99.6576 | 1281.2337 | 1281.2337 | 2562.4673 | 99.6576
2026-04-23 09:00 | 51.969 | 1455.4091 | 1455.4091 | 2910.8182 | 51.969
2026-04-23 10:00 | 0 | 0 | 0 | 0 | 0
2026-04-23 11:00 | 0 | 0 | 0 | 0 | 0
2026-04-23 12:00 | 0 | 0 | 0 | 0 | 0
2026-04-23 13:00 | 0 | 0 | 0 | 0 | 0
2026-04-23 14:00 | 0 | 0 | 0 | 0 | 0
2026-04-23 15:00 | 0 | 0 | 0 | 0 | 0
2026-04-23 16:00 | 0 | 0 | 0 | 0 | 0
2026-04-23 17:00 | 0 | 0 | 0 | 0 | 0
2026-04-23 18:00 | 0 | 0 | 0 | 0 | 0
2026-04-23 19:00 | 12.2232 | 18.3536 | 18.3536 | 36.7073 | 12.2232
2026-04-23 20:00 | 58.3548 | 84.0116 | 84.0116 | 168.0232 | 58.3548
2026-04-23 21:00 | 62.1691 | 26.1165 | 26.1165 | 52.233 | 52.233
2026-04-23 22:00 | 95.5109 | 10.0333 | 10.0333 | 20.0665 | 20.0665
2026-04-23 23:00 | 97.2366 | 0 | 0 | 0 | 0
2026-04-24 | 131.9506 | 0 | 0 | 0 | 0
2026-04-24 01:00 | 123.5775 | 0 | 0 | 0 | 0
2026-04-24 02:00 | 158.0216 | 0 | 0 | 0 | 0
2026-04-24 03:00 | 143.7847 | 0 | 0 | 0 | 0
2026-04-24 04:00 | 178.0564 | 0 | 0 | 0 | 0
2026-04-24 05:00 | 1877.679 | 2921.7673 | 2921.7673 | 5843.5346 | 1877.679
2026-04-24 06:00 | 1040.5734 | 1069.3504 | 1069.3504 | 2138.7008 | 1040.5734
2026-04-24 07:00 | 458.9613 | 972.5242 | 972.5242 | 1945.0484 | 458.9613
2026-04-24 08:00 | 218.6674 | 1135.8386 | 1135.8386 | 2271.6773 | 218.6674
2026-04-24 09:00 | 91.1985 | 1434.3238 | 1434.3238 | 2868.6476 | 91.1985
2026-04-24 10:00 | 57.8973 | 1627.6222 | 1627.6222 | 3255.2444 | 57.8973
2026-04-24 11:00 | 41.2683 | 1760.8827 | 1760.8827 | 3521.7653 | 41.2683
2026-04-24 12:00 | 27.9891 | 2012.996 | 2012.996 | 4025.9921 | 27.9891
2026-04-24 13:00 | 16.499 | 2487.9733 | 2487.9733 | 4975.9465 | 16.499
2026-04-24 14:00 | 7.5476 | 2881.3163 | 2881.3163 | 5762.6326 | 7.5476
2026-04-24 15:00 | 2.568 | 2892.1413 | 2892.1413 | 5784.2825 | 2.568
2026-04-24 16:00 | 0.40486 | 2892.1413 | 2892.1413 | 5784.2825 | 0.40486
2026-04-24 17:00 | 3.0351 | 2892.1413 | 2892.1413 | 5784.2825 | 3.0351
2026-04-24 18:00 | 20.1876 | 2766.1819 | 2766.1819 | 5532.3639 | 20.1876
2026-04-24 19:00 | 176.8473 | 2301.7542 | 2301.7542 | 4603.5084 | 176.8473
2026-04-24 20:00 | 315.1369 | 1875.5207 | 1875.5207 | 3751.0415 | 315.1369
2026-04-24 21:00 | 0 | 0 | 0 | 0 | 0
2026-04-24 22:00 | 0 | 0 | 0 | 0 | 0
2026-04-24 23:00 | 0 | 0 | 0 | 0 | 0
2026-04-25 | 114.0887 | 0 | 0 | 0 | 0
2026-04-25 01:00 | 104.0322 | 0 | 0 | 0 | 0
2026-04-25 02:00 | 148.9234 | 0 | 0 | 0 | 0
2026-04-25 03:00 | 124.5104 | 0 | 0 | 0 | 0
2026-04-25 04:00 | 173.5847 | 0 | 0 | 0 | 0
2026-04-25 05:00 | 1749.2201 | 2923.4772 | 2923.4772 | 5846.9545 | 1749.2201
2026-04-25 06:00 | 926.7657 | 1066.4013 | 1066.4013 | 2132.8026 | 926.7657
2026-04-25 07:00 | 365.3153 | 1134.9868 | 1134.9868 | 2269.9735 | 365.3153
2026-04-25 08:00 | 176.7051 | 1517.8797 | 1517.8797 | 3035.7593 | 176.7051
2026-04-25 09:00 | 105.2667 | 1947.0165 | 1947.0165 | 3894.033 | 105.2667
2026-04-25 10:00 | 75.2866 | 2469.5389 | 2469.5389 | 4939.0778 | 75.2866
2026-04-25 11:00 | 23.9921 | 2848.1437 | 2848.1437 | 5696.2873 | 23.9921
2026-04-25 12:00 | 9.4007 | 2892.1413 | 2892.1413 | 5784.2825 | 9.4007
2026-04-25 13:00 | 12.0035 | 2892.1413 | 2892.1413 | 5784.2825 | 12.0035
2026-04-25 14:00 | 33.2359 | 2892.1413 | 2892.1413 | 5784.2825 | 33.2359
2026-04-25 15:00 | 32.3334 | 2892.1413 | 2892.1413 | 5784.2825 | 32.3334
2026-04-25 16:00 | 3.9738 | 2892.1413 | 2892.1413 | 5784.2825 | 3.9738
2026-04-25 17:00 | 0 | 2892.1413 | 2892.1413 | 5784.2825 | 0
2026-04-25 18:00 | 0 | 2892.1413 | 2892.1413 | 5784.2825 | 0
2026-04-25 19:00 | 0.43663 | 2892.1413 | 2892.1413 | 5784.2825 | 0.43663
2026-04-25 20:00 | 24.1429 | 2892.1413 | 2892.1413 | 5784.2825 | 24.1429
2026-04-25 21:00 | 0 | 0 | 0 | 0 | 0
2026-04-25 22:00 | 0 | 0 | 0 | 0 | 0
2026-04-25 23:00 | 0 | 0 | 0 | 0 | 0
2026-04-26 | 0 | 0 | 0 | 0 | 0
2026-04-26 01:00 | 0 | 0 | 0 | 0 | 0
2026-04-26 02:00 | 0 | 0 | 0 | 0 | 0
2026-04-26 03:00 | 0 | 0 | 0 | 0 | 0
2026-04-26 04:00 | 0 | 0 | 0 | 0 | 0
2026-04-26 05:00 | 767.8999 | 2970.2242 | 2970.2242 | 5940.4484 | 767.8999
2026-04-26 06:00 | 356.356 | 2713.954 | 2713.954 | 5427.908 | 356.356
2026-04-26 07:00 | 93.2967 | 2867.4831 | 2867.4831 | 5734.9662 | 93.2967
2026-04-26 08:00 | 63.5385 | 2892.1413 | 2892.1413 | 5784.2825 | 63.5385
2026-04-26 09:00 | 42.572 | 2892.1413 | 2892.1413 | 5784.2825 | 42.572
2026-04-26 10:00 | 25.6335 | 2892.1413 | 2892.1413 | 5784.2825 | 25.6335
2026-04-26 11:00 | 4.4256 | 2892.1413 | 2892.1413 | 5784.2825 | 4.4256
2026-04-26 12:00 | 0 | 2892.1413 | 2892.1413 | 5784.2825 | 0
2026-04-26 13:00 | 0 | 2892.1413 | 2892.1413 | 5784.2825 | 0
2026-04-26 14:00 | 0 | 2892.1413 | 2892.1413 | 5784.2825 | 0
2026-04-26 15:00 | 0 | 2892.1413 | 2892.1413 | 5784.2825 | 0
2026-04-26 16:00 | 0 | 2892.1413 | 2892.1413 | 5784.2825 | 0
2026-04-26 17:00 | 0 | 2892.1413 | 2892.1413 | 5784.2825 | 0
2026-04-26 18:00 | 0 | 2892.1413 | 2892.1413 | 5784.2825 | 0
2026-04-26 19:00 | 0.13716 | 2892.1413 | 2892.1413 | 5784.2825 | 0.13716
2026-04-26 20:00 | 7.9959 | 2892.1413 | 2892.1413 | 5784.2825 | 7.9959
2026-04-26 21:00 | 0 | 0 | 0 | 0 | 0
2026-04-26 22:00 | 0 | 0 | 0 | 0 | 0
2026-04-26 23:00 | 0 | 0 | 0 | 0 | 0
2026-04-27 | 0 | 0 | 0 | 0 | 0
2026-04-27 01:00 | 0 | 0 | 0 | 0 | 0
2026-04-27 02:00 | 0 | 0 | 0 | 0 | 0
2026-04-27 03:00 | 0 | 0 | 0 | 0 | 0
2026-04-27 04:00 | 0 | 0 | 0 | 0 | 0
2026-04-27 05:00 | 710.9439 | 2986.9554 | 2986.9554 | 5973.9108 | 710.9439
2026-04-27 06:00 | 309.3776 | 2808.622 | 2808.622 | 5617.2439 | 309.3776
2026-04-27 07:00 | 89.6626 | 2884.8498 | 2884.8498 | 5769.6996 | 89.6626
2026-04-27 08:00 | 63.3298 | 2892.1413 | 2892.1413 | 5784.2825 | 63.3298
2026-04-27 09:00 | 42.7753 | 2892.1413 | 2892.1413 | 5784.2825 | 42.7753
2026-04-27 10:00 | 23.1805 | 2892.1413 | 2892.1413 | 5784.2825 | 23.1805
2026-04-27 11:00 | 3.3708 | 2892.1413 | 2892.1413 | 5784.2825 | 3.3708
2026-04-27 12:00 | 0 | 2892.1413 | 2892.1413 | 5784.2825 | 0
2026-04-27 13:00 | 0 | 2892.1413 | 2892.1413 | 5784.2825 | 0
2026-04-27 14:00 | 0 | 2892.1413 | 2892.1413 | 5784.2825 | 0
2026-04-27 15:00 | 0 | 2892.1413 | 2892.1413 | 5784.2825 | 0
2026-04-27 16:00 | 0 | 2892.1413 | 2892.1413 | 5784.2825 | 0
2026-04-27 17:00 | 0 | 2892.1413 | 2892.1413 | 5784.2825 | 0
2026-04-27 18:00 | 0 | 2892.1413 | 2892.1413 | 5784.2825 | 0
2026-04-27 19:00 | 0 | 2892.1413 | 2892.1413 | 5784.2825 | 0
2026-04-27 20:00 | 3.3295 | 2892.1413 | 2892.1413 | 5784.2825 | 3.3295
2026-04-27 21:00 | 0 | 0 | 0 | 0 | 0
2026-04-27 22:00 | 0 | 0 | 0 | 0 | 0
2026-04-27 23:00 | 0 | 0 | 0 | 0 | 0
2026-04-28 | 0 | 0 | 0 | 0 | 0
2026-04-28 01:00 | 0 | 0 | 0 | 0 | 0
2026-04-28 02:00 | 0 | 0 | 0 | 0 | 0
2026-04-28 03:00 | 0 | 0 | 0 | 0 | 0
2026-04-28 04:00 | 0 | 0 | 0 | 0 | 0
2026-04-28 05:00 | 448.7143 | 3013.8049 | 3013.8049 | 6027.6098 | 448.7143
2026-04-28 06:00 | 175.0912 | 2892.1413 | 2892.1413 | 5784.2825 | 175.0912
2026-04-28 07:00 | 64.0153 | 2892.1413 | 2892.1413 | 5784.2825 | 64.0153
2026-04-28 08:00 | 48.1289 | 2892.1413 | 2892.1413 | 5784.2825 | 48.1289
2026-04-28 09:00 | 31.3477 | 2892.1413 | 2892.1413 | 5784.2825 | 31.3477
2026-04-28 10:00 | 16.3449 | 2892.1413 | 2892.1413 | 5784.2825 | 16.3449
2026-04-28 11:00 | 1.589 | 2892.1413 | 2892.1413 | 5784.2825 | 1.589
2026-04-28 12:00 | 0 | 2892.1413 | 2892.1413 | 5784.2825 | 0
2026-04-28 13:00 | 0 | 2919.4843 | 2919.4843 | 5838.9686 | 0
2026-04-28 14:00 | 0 | 2966.3256 | 2966.3256 | 5932.6513 | 0
2026-04-28 15:00 | 0 | 3013.8051 | 3013.8051 | 6027.6103 | 0
2026-04-28 16:00 | 0 | 3032.9078 | 3032.9078 | 6065.8155 | 0
2026-04-28 17:00 | 0 | 2979.3633 | 2979.3633 | 5958.7266 | 0
2026-04-28 18:00 | 0 | 2985.8912 | 2985.8912 | 5971.7825 | 0
2026-04-28 19:00 | 0 | 2982.8207 | 2982.8207 | 5965.6413 | 0
2026-04-28 20:00 | 0 | 2945.578 | 2945.578 | 5891.156 | 0
2026-04-28 21:00 | 0 | 0 | 0 | 0 | 0
2026-04-28 22:00 | 0 | 0 | 0 | 0 | 0
2026-04-28 23:00 | 0 | 0 | 0 | 0 | 0
2026-04-29 | 0 | 0 | 0 | 0 | 0
2026-04-29 01:00 | 0 | 0 | 0 | 0 | 0
2026-04-29 02:00 | 0 | 0 | 0 | 0 | 0
2026-04-29 03:00 | 0 | 0 | 0 | 0 | 0
2026-04-29 04:00 | 0 | 0 | 0 | 0 | 0
2026-04-29 05:00 | 205.1946 | 3044.9503 | 3044.9503 | 6089.9007 | 205.1946
2026-04-29 06:00 | 83.4583 | 2892.1413 | 2892.1413 | 5784.2825 | 83.4583
2026-04-29 07:00 | 58.4299 | 2892.1413 | 2892.1413 | 5784.2825 | 58.4299
2026-04-29 08:00 | 40.6485 | 2892.1413 | 2892.1413 | 5784.2825 | 40.6485
2026-04-29 09:00 | 19.8803 | 2925.2751 | 2925.2751 | 5850.5503 | 19.8803
2026-04-29 10:00 | 3.3002 | 2940.5752 | 2940.5752 | 5881.1504 | 3.3002
2026-04-29 11:00 | 0 | 3014.4312 | 3014.4312 | 6028.8624 | 0
2026-04-29 12:00 | 0 | 3103.8679 | 3103.8679 | 6207.7359 | 0
2026-04-29 13:00 | 0 | 3115.9449 | 3115.9449 | 6231.8899 | 0
2026-04-29 14:00 | 0 | 3121.966 | 3121.966 | 6243.9319 | 0
2026-04-29 15:00 | 0 | 3102.9383 | 3102.9383 | 6205.8767 | 0
2026-04-29 16:00 | 0 | 3117.1137 | 3117.1137 | 6234.2274 | 0
2026-04-29 17:00 | 3.7466 | 2331.1912 | 2331.1912 | 4662.3824 | 3.7466
2026-04-29 18:00 | 0 | 496.7342 | 496.7342 | 993.4685 | 0
2026-04-29 19:00 | 0 | 0 | 0 | 0 | 0
2026-04-29 20:00 | 0 | 0 | 0 | 0 | 0
2026-04-29 21:00 | 0 | 0 | 0 | 0 | 0
2026-04-29 22:00 | 0 | 0 | 0 | 0 | 0
2026-04-29 23:00 | 0 | 0 | 0 | 0 | 0
2026-04-30 | 0 | 0 | 0 | 0 | 0
2026-04-30 01:00 | 0 | 0 | 0 | 0 | 0
2026-04-30 02:00 | 0 | 0 | 0 | 0 | 0
2026-04-30 03:00 | 0 | 0 | 0 | 0 | 0
2026-04-30 04:00 | 0 | 0 | 0 | 0 | 0
2026-04-30 05:00 | 0 | 0 | 0 | 0 | 0
2026-04-30 06:00 | 0 | 0 | 0 | 0 | 0
2026-04-30 07:00 | 4.9743 | 1312.2893 | 1312.2893 | 2624.5785 | 4.9743
2026-04-30 08:00 | 35.7296 | 2371.8467 | 2371.8467 | 4743.6934 | 35.7296
2026-04-30 09:00 | 22.4807 | 1978.2507 | 1978.2507 | 3956.5015 | 22.4807
2026-04-30 10:00 | 6.2007 | 1294.0162 | 1294.0162 | 2588.0324 | 6.2007
2026-04-30 11:00 | 0 | 0 | 0 | 0 | 0
2026-04-30 12:00 | 20.0568 | 2247.2365 | 2247.2365 | 4494.4731 | 20.0568
2026-04-30 13:00 | 0 | 974.8209 | 974.8209 | 1949.6417 | 0
2026-04-30 14:00 | 23.2696 | 1519.0146 | 1519.0146 | 3038.0292 | 23.2696
2026-04-30 15:00 | 22.9024 | 2400.4576 | 2400.4576 | 4800.9152 | 22.9024
2026-04-30 16:00 | 14.6936 | 1928.4646 | 1928.4646 | 3856.9292 | 14.6936
2026-04-30 17:00 | 14.1127 | 1156.4461 | 1156.4461 | 2312.8922 | 14.1127
2026-04-30 18:00 | 0 | 0 | 0 | 0 | 0
2026-04-30 19:00 | 0 | 0 | 0 | 0 | 0
2026-04-30 20:00 | 0 | 0 | 0 | 0 | 0
2026-04-30 21:00 | 0 | 0 | 0 | 0 | 0
2026-04-30 22:00 | 0 | 0 | 0 | 0 | 0
2026-04-30 23:00 | 0 | 0 | 0 | 0 | 0
2026-05-01 | 0 | 0 | 0 | 0 | 0
2026-05-01 01:00 | 0 | 0 | 0 | 0 | 0
2026-05-01 02:00 | 0 | 0 | 0 | 0 | 0
2026-05-01 03:00 | 0 | 0 | 0 | 0 | 0
2026-05-01 04:00 | 0 | 0 | 0 | 0 | 0
2026-05-01 05:00 | 459.7538 | 3028.8041 | 3028.8041 | 6057.6081 | 459.7538
2026-05-01 06:00 | 262.0241 | 2892.1413 | 2892.1413 | 5784.2825 | 262.0241
2026-05-01 07:00 | 67.8854 | 2892.1413 | 2892.1413 | 5784.2825 | 67.8854
2026-05-01 08:00 | 47.4623 | 2892.1413 | 2892.1413 | 5784.2825 | 47.4623
2026-05-01 09:00 | 37.5305 | 2892.1413 | 2892.1413 | 5784.2825 | 37.5305
2026-05-01 10:00 | 33.3925 | 2892.1413 | 2892.1413 | 5784.2825 | 33.3925
2026-05-01 11:00 | 27.4608 | 2892.1413 | 2892.1413 | 5784.2825 | 27.4608
2026-05-01 12:00 | 24.46 | 2892.1413 | 2892.1413 | 5784.2825 | 24.46
2026-05-01 13:00 | 22.3833 | 2892.1413 | 2892.1413 | 5784.2825 | 22.3833
2026-05-01 14:00 | 20.9119 | 2892.1413 | 2892.1413 | 5784.2825 | 20.9119
2026-05-01 15:00 | 19.8483 | 2892.1413 | 2892.1413 | 5784.2825 | 19.8483
2026-05-01 16:00 | 19.9331 | 2892.1413 | 2892.1413 | 5784.2825 | 19.9331
2026-05-01 17:00 | 22.7265 | 2892.1413 | 2892.1413 | 5784.2825 | 22.7265
2026-05-01 18:00 | 31.3441 | 2892.1413 | 2892.1413 | 5784.2825 | 31.3441
2026-05-01 19:00 | 72.6643 | 2892.1413 | 2892.1413 | 5784.2825 | 72.6643
2026-05-01 20:00 | 102.023 | 2892.1413 | 2892.1413 | 5784.2825 | 102.023
2026-05-01 21:00 | 0 | 0 | 0 | 0 | 0
2026-05-01 22:00 | 0 | 0 | 0 | 0 | 0
2026-05-01 23:00 | 0 | 0 | 0 | 0 | 0
2026-05-02 | 0 | 0 | 0 | 0 | 0
2026-05-02 01:00 | 0 | 0 | 0 | 0 | 0
2026-05-02 02:00 | 0 | 0 | 0 | 0 | 0
2026-05-02 03:00 | 0 | 0 | 0 | 0 | 0
2026-05-02 04:00 | 0 | 0 | 0 | 0 | 0
2026-05-02 05:00 | 522.8669 | 2999.9006 | 2999.9006 | 5999.8012 | 522.8669
2026-05-02 06:00 | 211.3414 | 2892.1413 | 2892.1413 | 5784.2825 | 211.3414
2026-05-02 07:00 | 51.5514 | 2892.1413 | 2892.1413 | 5784.2825 | 51.5514
2026-05-02 08:00 | 34.693 | 2892.1413 | 2892.1413 | 5784.2825 | 34.693
2026-05-02 09:00 | 23.934 | 2892.1413 | 2892.1413 | 5784.2825 | 23.934
2026-05-02 10:00 | 11.5546 | 2916.3556 | 2916.3556 | 5832.7112 | 11.5546
2026-05-02 11:00 | 0.45942 | 3048.5019 | 3048.5019 | 6097.0039 | 0.45942
2026-05-02 12:00 | 0 | 3231.8674 | 3231.8674 | 6463.7348 | 0
2026-05-02 13:00 | 0 | 3347.6161 | 3347.6161 | 6695.2323 | 0
2026-05-02 14:00 | 0 | 3389.0507 | 3389.0507 | 6778.1014 | 0
2026-05-02 15:00 | 0 | 3165.34 | 3165.34 | 6330.68 | 0
2026-05-02 16:00 | 0 | 2947.5579 | 2947.5579 | 5895.1157 | 0
2026-05-02 17:00 | 0 | 2892.1413 | 2892.1413 | 5784.2825 | 0
2026-05-02 18:00 | 0 | 2892.1413 | 2892.1413 | 5784.2825 | 0
2026-05-02 19:00 | 24.5644 | 2892.1413 | 2892.1413 | 5784.2825 | 24.5644
2026-05-02 20:00 | 77.333 | 2892.1413 | 2892.1413 | 5784.2825 | 77.333
2026-05-02 21:00 | 0 | 0 | 0 | 0 | 0
2026-05-02 22:00 | 0 | 0 | 0 | 0 | 0
2026-05-02 23:00 | 0 | 0 | 0 | 0 | 0
2026-05-03 | 0 | 0 | 0 | 0 | 0
2026-05-03 01:00 | 0 | 0 | 0 | 0 | 0
2026-05-03 02:00 | 0 | 0 | 0 | 0 | 0
2026-05-03 03:00 | 0 | 0 | 0 | 0 | 0
2026-05-03 04:00 | 0 | 0 | 0 | 0 | 0
2026-05-03 05:00 | 1009.7038 | 3006.7 | 3006.7 | 6013.4 | 1009.7038
2026-05-03 06:00 | 756.9027 | 2892.1413 | 2892.1413 | 5784.2825 | 756.9027
2026-05-03 07:00 | 365.928 | 2892.1413 | 2892.1413 | 5784.2825 | 365.928
2026-05-03 08:00 | 252.3946 | 2892.1413 | 2892.1413 | 5784.2825 | 252.3946
2026-05-03 09:00 | 179.7032 | 2892.1413 | 2892.1413 | 5784.2825 | 179.7032
2026-05-03 10:00 | 110.5546 | 2892.1413 | 2892.1413 | 5784.2825 | 110.5546
2026-05-03 11:00 | 87.6845 | 2892.1413 | 2892.1413 | 5784.2825 | 87.6845
2026-05-03 12:00 | 36.39 | 2892.1413 | 2892.1413 | 5784.2825 | 36.39
2026-05-03 13:00 | 34.6505 | 2892.1413 | 2892.1413 | 5784.2825 | 34.6505
2026-05-03 14:00 | 29.6566 | 2892.1413 | 2892.1413 | 5784.2825 | 29.6566
2026-05-03 15:00 | 26.0345 | 2892.1413 | 2892.1413 | 5784.2825 | 26.0345
2026-05-03 16:00 | 28.5445 | 2892.1413 | 2892.1413 | 5784.2825 | 28.5445
2026-05-03 17:00 | 106.3727 | 2892.1413 | 2892.1413 | 5784.2825 | 106.3727
2026-05-03 18:00 | 195.8981 | 2892.1413 | 2892.1413 | 5784.2825 | 195.8981
2026-05-03 19:00 | 232.6047 | 2892.1413 | 2892.1413 | 5784.2825 | 232.6047
2026-05-03 20:00 | 138.6558 | 2892.1413 | 2892.1413 | 5784.2825 | 138.6558
2026-05-03 21:00 | 0 | 0 | 0 | 0 | 0
2026-05-03 22:00 | 0 | 0 | 0 | 0 | 0
2026-05-03 23:00 | 0 | 0 | 0 | 0 | 0
2026-05-04 | 0 | 0 | 0 | 0 | 0
2026-05-04 01:00 | 0 | 0 | 0 | 0 | 0
2026-05-04 02:00 | 0 | 0 | 0 | 0 | 0
2026-05-04 03:00 | 0 | 0 | 0 | 0 | 0
2026-05-04 04:00 | 0 | 0 | 0 | 0 | 0
2026-05-04 05:00 | 582.3174 | 2992.1787 | 2992.1787 | 5984.3574 | 582.3174
2026-05-04 06:00 | 411.835 | 2892.1413 | 2892.1413 | 5784.2825 | 411.835
2026-05-04 07:00 | 92.9243 | 2892.1413 | 2892.1413 | 5784.2825 | 92.9243
2026-05-04 08:00 | 59.3499 | 2892.1413 | 2892.1413 | 5784.2825 | 59.3499
2026-05-04 09:00 | 48.7614 | 2892.1413 | 2892.1413 | 5784.2825 | 48.7614
2026-05-04 10:00 | 34.5132 | 2892.1413 | 2892.1413 | 5784.2825 | 34.5132
2026-05-04 11:00 | 30.0796 | 2892.1413 | 2892.1413 | 5784.2825 | 30.0796
2026-05-04 12:00 | 24.1381 | 2917.287 | 2917.287 | 5834.574 | 24.1381
2026-05-04 13:00 | 10.8703 | 3029.4239 | 3029.4239 | 6058.8478 | 10.8703
2026-05-04 14:00 | 0.17903 | 3099.8301 | 3099.8301 | 6199.6602 | 0.17903
2026-05-04 15:00 | 0 | 3116.8294 | 3116.8294 | 6233.6588 | 0
2026-05-04 16:00 | 0 | 3126.607 | 3126.607 | 6253.2139 | 0
2026-05-04 17:00 | 2.2005 | 3005.7391 | 3005.7391 | 6011.4782 | 2.2005
2026-05-04 18:00 | 11.9048 | 2895.5376 | 2895.5376 | 5791.0752 | 11.9048
2026-05-04 19:00 | 33.9663 | 2892.1413 | 2892.1413 | 5784.2825 | 33.9663
2026-05-04 20:00 | 22.284 | 2892.1413 | 2892.1413 | 5784.2825 | 22.284
2026-05-04 21:00 | 0 | 0 | 0 | 0 | 0
2026-05-04 22:00 | 0 | 0 | 0 | 0 | 0
2026-05-04 23:00 | 0 | 0 | 0 | 0 | 0
2026-05-05 | 0 | 0 | 0 | 0 | 0
2026-05-05 01:00 | 0 | 0 | 0 | 0 | 0
2026-05-05 02:00 | 0 | 0 | 0 | 0 | 0
2026-05-05 03:00 | 0 | 0 | 0 | 0 | 0
2026-05-05 04:00 | 0 | 0 | 0 | 0 | 0
2026-05-05 05:00 | 624.1054 | 3060.0979 | 3060.0979 | 6120.1958 | 624.1054
2026-05-05 06:00 | 493.4886 | 2892.1413 | 2892.1413 | 5784.2825 | 493.4886
2026-05-05 07:00 | 171.1862 | 2892.1413 | 2892.1413 | 5784.2825 | 171.1862
2026-05-05 08:00 | 128.1715 | 2892.1413 | 2892.1413 | 5784.2825 | 128.1715
2026-05-05 09:00 | 95.1479 | 2892.1413 | 2892.1413 | 5784.2825 | 95.1479
2026-05-05 10:00 | 72.6234 | 2892.1413 | 2892.1413 | 5784.2825 | 72.6234
2026-05-05 11:00 | 152.9075 | 2892.1413 | 2892.1413 | 5784.2825 | 152.9075
2026-05-05 12:00 | 81.3746 | 2892.1413 | 2892.1413 | 5784.2825 | 81.3746
2026-05-05 13:00 | 101.6461 | 2892.1413 | 2892.1413 | 5784.2825 | 101.6461
2026-05-05 14:00 | 133.7654 | 2892.1413 | 2892.1413 | 5784.2825 | 133.7654
2026-05-05 15:00 | 149.4461 | 2892.1413 | 2892.1413 | 5784.2825 | 149.4461
2026-05-05 16:00 | 53.4856 | 2892.1413 | 2892.1413 | 5784.2825 | 53.4856
2026-05-05 17:00 | 147.5381 | 2892.1413 | 2892.1413 | 5784.2825 | 147.5381
2026-05-05 18:00 | 179.9547 | 2892.1413 | 2892.1413 | 5784.2825 | 179.9547
2026-05-05 19:00 | 489.5578 | 2892.1413 | 2892.1413 | 5784.2825 | 489.5578
2026-05-05 20:00 | 521.1386 | 2892.1413 | 2892.1413 | 5784.2825 | 521.1386
2026-05-05 21:00 | 0 | 0 | 0 | 0 | 0
2026-05-05 22:00 | 0 | 0 | 0 | 0 | 0
2026-05-05 23:00 | 0 | 0 | 0 | 0 | 0
2026-05-06 | 0 | 0 | 0 | 0 | 0
2026-05-06 01:00 | 0 | 0 | 0 | 0 | 0
2026-05-06 02:00 | 0 | 0 | 0 | 0 | 0
2026-05-06 03:00 | 0 | 0 | 0 | 0 | 0
2026-05-06 04:00 | 0 | 0 | 0 | 0 | 0
2026-05-06 05:00 | 1301.6398 | 2963.3072 | 2963.3072 | 5926.6144 | 1301.6398
2026-05-06 06:00 | 809.2339 | 2892.1413 | 2892.1413 | 5784.2825 | 809.2339
2026-05-06 07:00 | 523.3949 | 2892.1413 | 2892.1413 | 5784.2825 | 523.3949
2026-05-06 08:00 | 368.8511 | 2892.1413 | 2892.1413 | 5784.2825 | 368.8511
2026-05-06 09:00 | 204.6793 | 2892.1413 | 2892.1413 | 5784.2825 | 204.6793
2026-05-06 10:00 | 101.2984 | 2907.7463 | 2907.7463 | 5815.4925 | 101.2984
2026-05-06 11:00 | 65.3422 | 2923.3051 | 2923.3051 | 5846.6101 | 65.3422
2026-05-06 12:00 | 36.3316 | 2923.2777 | 2923.2777 | 5846.5555 | 36.3316
2026-05-06 13:00 | 53.2034 | 2941.9081 | 2941.9081 | 5883.8163 | 53.2034
2026-05-06 14:00 | 76.343 | 2916.4299 | 2916.4299 | 5832.8599 | 76.343
2026-05-06 15:00 | 143.6653 | 2892.1413 | 2892.1413 | 5784.2825 | 143.6653
2026-05-06 16:00 | 269.5195 | 2892.1413 | 2892.1413 | 5784.2825 | 269.5195
2026-05-06 17:00 | 0 | 0 | 0 | 0 | 0
2026-05-06 18:00 | 0 | 0 | 0 | 0 | 0
2026-05-06 19:00 | 0 | 0 | 0 | 0 | 0
2026-05-06 20:00 | 0 | 0 | 0 | 0 | 0
2026-05-06 21:00 | 0 | 0 | 0 | 0 | 0
2026-05-06 22:00 | 0 | 0 | 0 | 0 | 0
2026-05-06 23:00 | 0 | 0 | 0 | 0 | 0
2026-05-07 | 0 | 0 | 0 | 0 | 0
2026-05-07 01:00 | 0 | 0 | 0 | 0 | 0
2026-05-07 02:00 | 0 | 0 | 0 | 0 | 0
2026-05-07 03:00 | 0 | 0 | 0 | 0 | 0
2026-05-07 04:00 | 0 | 0 | 0 | 0 | 0
2026-05-07 05:00 | 0 | 0 | 0 | 0 | 0
2026-05-07 06:00 | 0 | 0 | 0 | 0 | 0
2026-05-07 07:00 | 0 | 0 | 0 | 0 | 0
2026-05-07 08:00 | 13.4916 | 400.7406 | 400.7406 | 801.4811 | 13.4916
2026-05-07 09:00 | 4.3149 | 964.0471 | 964.0471 | 1928.0942 | 4.3149
2026-05-07 10:00 | 0 | 0 | 0 | 0 | 0
2026-05-07 11:00 | 0 | 0 | 0 | 0 | 0
2026-05-07 12:00 | 0 | 0 | 0 | 0 | 0
2026-05-07 13:00 | 3.4994 | 39.1138 | 39.1138 | 78.2276 | 3.4994
2026-05-07 14:00 | 60.5469 | 2547.9608 | 2547.9608 | 5095.9217 | 60.5469
2026-05-07 15:00 | 17.5266 | 2345.7863 | 2345.7863 | 4691.5727 | 17.5266
2026-05-07 16:00 | 28.2769 | 2664.0528 | 2664.0528 | 5328.1056 | 28.2769
2026-05-07 17:00 | 11.5266 | 2334.6874 | 2334.6874 | 4669.3748 | 11.5266
2026-05-07 18:00 | 5.2633 | 1461.9042 | 1461.9042 | 2923.8085 | 5.2633
2026-05-07 19:00 | 0 | 0 | 0 | 0 | 0
2026-05-07 20:00 | 0 | 0 | 0 | 0 | 0
2026-05-07 21:00 | 0 | 0 | 0 | 0 | 0
2026-05-07 22:00 | 0 | 0 | 0 | 0 | 0
2026-05-07 23:00 | 0 | 0 | 0 | 0 | 0
2026-05-08 | 0 | 0 | 0 | 0 | 0
2026-05-08 01:00 | 0 | 0 | 0 | 0 | 0
2026-05-08 02:00 | 0 | 0 | 0 | 0 | 0
2026-05-08 03:00 | 0 | 0 | 0 | 0 | 0
2026-05-08 04:00 | 0 | 0 | 0 | 0 | 0
2026-05-08 05:00 | 452.5929 | 2974.9149 | 2974.9149 | 5949.8298 | 452.5929
2026-05-08 06:00 | 367.5795 | 2892.1413 | 2892.1413 | 5784.2825 | 367.5795
2026-05-08 07:00 | 68.4833 | 2892.1413 | 2892.1413 | 5784.2825 | 68.4833
2026-05-08 08:00 | 31.1669 | 2892.1413 | 2892.1413 | 5784.2825 | 31.1669
2026-05-08 09:00 | 22.8131 | 2893.9079 | 2893.9079 | 5787.8157 | 22.8131
2026-05-08 10:00 | 18.2925 | 2923.1451 | 2923.1451 | 5846.2902 | 18.2925
2026-05-08 11:00 | 13.2847 | 2962.4265 | 2962.4265 | 5924.8531 | 13.2847
2026-05-08 12:00 | 11.4213 | 2993.0643 | 2993.0643 | 5986.1286 | 11.4213
2026-05-08 13:00 | 9.1892 | 3017.5324 | 3017.5324 | 6035.0648 | 9.1892
2026-05-08 14:00 | 8.9958 | 2995.0016 | 2995.0016 | 5990.0033 | 8.9958
2026-05-08 15:00 | 11.5362 | 2937.9391 | 2937.9391 | 5875.8783 | 11.5362
2026-05-08 16:00 | 12.2359 | 2912.975 | 2912.975 | 5825.95 | 12.2359
2026-05-08 17:00 | 14.7316 | 2894.7562 | 2894.7562 | 5789.5124 | 14.7316
2026-05-08 18:00 | 36.2499 | 2892.1413 | 2892.1413 | 5784.2825 | 36.2499
2026-05-08 19:00 | 103.3437 | 2892.1413 | 2892.1413 | 5784.2825 | 103.3437
2026-05-08 20:00 | 47.4866 | 2892.1413 | 2892.1413 | 5784.2825 | 47.4866
2026-05-08 21:00 | 0 | 0 | 0 | 0 | 0
2026-05-08 22:00 | 0 | 0 | 0 | 0 | 0
2026-05-08 23:00 | 0 | 0 | 0 | 0 | 0
2026-05-09 | 0 | 0 | 0 | 0 | 0
2026-05-09 01:00 | 0 | 0 | 0 | 0 | 0
2026-05-09 02:00 | 0 | 0 | 0 | 0 | 0
2026-05-09 03:00 | 0 | 0 | 0 | 0 | 0
2026-05-09 04:00 | 0 | 0 | 0 | 0 | 0
2026-05-09 05:00 | 639.8112 | 2974.4493 | 2974.4493 | 5948.8985 | 639.8112
2026-05-09 06:00 | 282.2901 | 2892.1413 | 2892.1413 | 5784.2825 | 282.2901
2026-05-09 07:00 | 52.7053 | 2892.1413 | 2892.1413 | 5784.2825 | 52.7053
2026-05-09 08:00 | 35.4518 | 2892.1413 | 2892.1413 | 5784.2825 | 35.4518
2026-05-09 09:00 | 28.6309 | 2892.1413 | 2892.1413 | 5784.2825 | 28.6309
2026-05-09 10:00 | 21.7131 | 2892.1413 | 2892.1413 | 5784.2825 | 21.7131
2026-05-09 11:00 | 14.7594 | 2892.1413 | 2892.1413 | 5784.2825 | 14.7594
2026-05-09 12:00 | 11.349 | 2892.1413 | 2892.1413 | 5784.2825 | 11.349
2026-05-09 13:00 | 8.7951 | 2892.1413 | 2892.1413 | 5784.2825 | 8.7951
2026-05-09 14:00 | 8.3981 | 2892.1413 | 2892.1413 | 5784.2825 | 8.3981
2026-05-09 15:00 | 10.5757 | 2892.1413 | 2892.1413 | 5784.2825 | 10.5757
2026-05-09 16:00 | 13.4571 | 2892.1413 | 2892.1413 | 5784.2825 | 13.4571
2026-05-09 17:00 | 15.959 | 2892.1413 | 2892.1413 | 5784.2825 | 15.959
2026-05-09 18:00 | 19.3106 | 2892.1413 | 2892.1413 | 5784.2825 | 19.3106
2026-05-09 19:00 | 33.7276 | 2892.1413 | 2892.1413 | 5784.2825 | 33.7276
2026-05-09 20:00 | 57.5074 | 2892.1413 | 2892.1413 | 5784.2825 | 57.5074
2026-05-09 21:00 | 0 | 0 | 0 | 0 | 0
2026-05-09 22:00 | 0 | 0 | 0 | 0 | 0
2026-05-09 23:00 | 0 | 0 | 0 | 0 | 0
2026-05-10 | 0 | 0 | 0 | 0 | 0
2026-05-10 01:00 | 0 | 0 | 0 | 0 | 0
2026-05-10 02:00 | 0 | 0 | 0 | 0 | 0
2026-05-10 03:00 | 0 | 0 | 0 | 0 | 0
2026-05-10 04:00 | 0 | 0 | 0 | 0 | 0
2026-05-10 05:00 | 312.5409 | 2995.2544 | 2995.2544 | 5990.5089 | 312.5409
2026-05-10 06:00 | 84.4149 | 2892.1413 | 2892.1413 | 5784.2825 | 84.4149
2026-05-10 07:00 | 32.0427 | 2892.9422 | 2892.9422 | 5785.8843 | 32.0427
2026-05-10 08:00 | 21.7742 | 2985.2944 | 2985.2944 | 5970.5888 | 21.7742
2026-05-10 09:00 | 11.726 | 3064.3485 | 3064.3485 | 6128.697 | 11.726
2026-05-10 10:00 | 3.0979 | 3100.2843 | 3100.2843 | 6200.5686 | 3.0979
2026-05-10 11:00 | 0 | 3139.3689 | 3139.3689 | 6278.7378 | 0
2026-05-10 12:00 | 0 | 3190.8671 | 3190.8671 | 6381.7342 | 0
2026-05-10 13:00 | 0 | 3377.8835 | 3377.8835 | 6755.767 | 0
2026-05-10 14:00 | 0 | 3549.2126 | 3549.2126 | 7098.4252 | 0
2026-05-10 15:00 | 0 | 3536.9232 | 3536.9232 | 7073.8464 | 0
2026-05-10 16:00 | 0 | 3509.4911 | 3509.4911 | 7018.9822 | 0
2026-05-10 17:00 | 0 | 3471.9305 | 3471.9305 | 6943.8609 | 0
2026-05-10 18:00 | 0 | 3396.1371 | 3396.1371 | 6792.2742 | 0
2026-05-10 19:00 | 0 | 3363.417 | 3363.417 | 6726.8339 | 0
2026-05-10 20:00 | 0 | 3360.8834 | 3360.8834 | 6721.7668 | 0
2026-05-10 21:00 | 0 | 0 | 0 | 0 | 0
2026-05-10 22:00 | 0 | 0 | 0 | 0 | 0
2026-05-10 23:00 | 0 | 0 | 0 | 0 | 0
2026-05-11 | 0 | 0 | 0 | 0 | 0
2026-05-11 01:00 | 0 | 0 | 0 | 0 | 0
2026-05-11 02:00 | 0 | 0 | 0 | 0 | 0
2026-05-11 03:00 | 0 | 0 | 0 | 0 | 0
2026-05-11 04:00 | 0 | 0 | 0 | 0 | 0
2026-05-11 05:00 | 388.9526 | 3094.5783 | 3094.5783 | 6189.1566 | 388.9526
2026-05-11 06:00 | 276.0622 | 2892.1413 | 2892.1413 | 5784.2825 | 276.0622
2026-05-11 07:00 | 39.1375 | 2892.1413 | 2892.1413 | 5784.2825 | 39.1375
2026-05-11 08:00 | 28.6206 | 2892.1413 | 2892.1413 | 5784.2825 | 28.6206
2026-05-11 09:00 | 22.9256 | 2892.8324 | 2892.8324 | 5785.6648 | 22.9256
2026-05-11 10:00 | 20.2548 | 2917.2353 | 2917.2353 | 5834.4707 | 20.2548
2026-05-11 11:00 | 16.4766 | 2944.098 | 2944.098 | 5888.1959 | 16.4766
2026-05-11 12:00 | 15.1638 | 2976.312 | 2976.312 | 5952.6239 | 15.1638
2026-05-11 13:00 | 12.303 | 3018.5522 | 3018.5522 | 6037.1043 | 12.303
2026-05-11 14:00 | 9.8131 | 3037.5776 | 3037.5776 | 6075.1552 | 9.8131
2026-05-11 15:00 | 9.5454 | 3053.0596 | 3053.0596 | 6106.1192 | 9.5454
2026-05-11 16:00 | 10.3762 | 3016.6434 | 3016.6434 | 6033.2868 | 10.3762
2026-05-11 17:00 | 10.6749 | 2964.8266 | 2964.8266 | 5929.6532 | 10.6749
2026-05-11 18:00 | 20.464 | 2938.9616 | 2938.9616 | 5877.9231 | 20.464
2026-05-11 19:00 | 61.7929 | 2906.1207 | 2906.1207 | 5812.2413 | 61.7929
2026-05-11 20:00 | 19.3159 | 2892.1413 | 2892.1413 | 5784.2825 | 19.3159
2026-05-11 21:00 | 0 | 0 | 0 | 0 | 0
2026-05-11 22:00 | 0 | 0 | 0 | 0 | 0
2026-05-11 23:00 | 0 | 0 | 0 | 0 | 0
2026-05-12 | 0 | 0 | 0 | 0 | 0
2026-05-12 01:00 | 0 | 0 | 0 | 0 | 0
2026-05-12 02:00 | 0 | 0 | 0 | 0 | 0
2026-05-12 03:00 | 0 | 0 | 0 | 0 | 0
2026-05-12 04:00 | 0 | 0 | 0 | 0 | 0
2026-05-12 05:00 | 929.112 | 3007.1234 | 3007.1234 | 6014.2467 | 929.112
2026-05-12 06:00 | 702.4633 | 2892.1413 | 2892.1413 | 5784.2825 | 702.4633
2026-05-12 07:00 | 334.3426 | 2892.1413 | 2892.1413 | 5784.2825 | 334.3426
2026-05-12 08:00 | 229.4449 | 2892.1413 | 2892.1413 | 5784.2825 | 229.4449
2026-05-12 09:00 | 92.6314 | 2892.1413 | 2892.1413 | 5784.2825 | 92.6314
2026-05-12 10:00 | 71.7482 | 2892.1413 | 2892.1413 | 5784.2825 | 71.7482
2026-05-12 11:00 | 100.2549 | 2892.1413 | 2892.1413 | 5784.2825 | 100.2549
2026-05-12 12:00 | 310.5686 | 2892.1413 | 2892.1413 | 5784.2825 | 310.5686
2026-05-12 13:00 | 338.202 | 2892.1413 | 2892.1413 | 5784.2825 | 338.202
2026-05-12 14:00 | 351.7554 | 2892.1413 | 2892.1413 | 5784.2825 | 351.7554
2026-05-12 15:00 | 361.3705 | 2892.1413 | 2892.1413 | 5784.2825 | 361.3705
2026-05-12 16:00 | 492.4183 | 2865.3165 | 2865.3165 | 5730.6329 | 492.4183
2026-05-12 17:00 | 649.1235 | 2867.5661 | 2867.5661 | 5735.1321 | 649.1235
2026-05-12 18:00 | 695.4352 | 2809.2639 | 2809.2639 | 5618.5278 | 695.4352
2026-05-12 19:00 | 552.6832 | 2674.6312 | 2674.6312 | 5349.2624 | 552.6832
2026-05-12 20:00 | 754.4759 | 2580.2804 | 2580.2804 | 5160.5609 | 754.4759
2026-05-12 21:00 | 0 | 0 | 0 | 0 | 0
2026-05-12 22:00 | 0 | 0 | 0 | 0 | 0
2026-05-12 23:00 | 46.5562 | 32.0741 | 32.0741 | 64.1482 | 46.5562
2026-05-13 | 89.1325 | 29.3292 | 29.3292 | 58.6583 | 58.6583
2026-05-13 01:00 | 83.2598 | 27.6244 | 27.6244 | 55.2489 | 55.2489
2026-05-13 02:00 | 119.4926 | 25.9115 | 25.9115 | 51.8231 | 51.8231
2026-05-13 03:00 | 130.8565 | 502.5485 | 502.5485 | 1005.097 | 130.8565
2026-05-13 04:00 | 260.7269 | 2324.4631 | 2324.4631 | 4648.9261 | 260.7269
2026-05-13 05:00 | 2034.9261 | 2931.5489 | 2931.5489 | 5863.0978 | 2034.9261
2026-05-13 06:00 | 1532.7356 | 2374.642 | 2374.642 | 4749.284 | 1532.7356
2026-05-13 07:00 | 1189.9394 | 2480.2052 | 2480.2052 | 4960.4105 | 1189.9394
2026-05-13 08:00 | 1026.86 | 2573.83 | 2573.83 | 5147.6601 | 1026.86
2026-05-13 09:00 | 929.6557 | 2586.6959 | 2586.6959 | 5173.3918 | 929.6557
2026-05-13 10:00 | 646.671 | 2670.2159 | 2670.2159 | 5340.4317 | 646.671
2026-05-13 11:00 | 293.7672 | 2655.9277 | 2655.9277 | 5311.8555 | 293.7672
2026-05-13 12:00 | 149.7818 | 2782.5017 | 2782.5017 | 5565.0035 | 149.7818
2026-05-13 13:00 | 302.222 | 2737.1129 | 2737.1129 | 5474.2258 | 302.222
2026-05-13 14:00 | 809.4571 | 2760.6724 | 2760.6724 | 5521.3449 | 809.4571
2026-05-13 15:00 | 892.174 | 2712.5282 | 2712.5282 | 5425.0565 | 892.174
2026-05-13 16:00 | 1005.6787 | 2556.6436 | 2556.6436 | 5113.2872 | 1005.6787
2026-05-13 17:00 | 0 | 0 | 0 | 0 | 0
2026-05-13 18:00 | 0 | 0 | 0 | 0 | 0
2026-05-13 19:00 | 42.0331 | 35.3468 | 35.3468 | 70.6936 | 42.0331
2026-05-13 20:00 | 68.243 | 61.0582 | 61.0582 | 122.1165 | 68.243
2026-05-13 21:00 | 55.8563 | 53.1075 | 53.1075 | 106.2149 | 55.8563
2026-05-13 22:00 | 85.2566 | 57.4748 | 57.4748 | 114.9496 | 85.2566
2026-05-13 23:00 | 75.5949 | 45.9681 | 45.9681 | 91.9362 | 75.5949
2026-05-14 | 103.8761 | 45.8883 | 45.8883 | 91.7766 | 91.7766
2026-05-14 01:00 | 197.1019 | 1564.8495 | 1564.8495 | 3129.6991 | 197.1019
2026-05-14 02:00 | 325.0815 | 2420.3171 | 2420.3171 | 4840.6343 | 325.0815
2026-05-14 03:00 | 307.3671 | 1945.6808 | 1945.6808 | 3891.3616 | 307.3671
2026-05-14 04:00 | 405.0824 | 2417.1619 | 2417.1619 | 4834.3237 | 405.0824
2026-05-14 05:00 | 375.1217 | 1938.2154 | 1938.2154 | 3876.4307 | 375.1217
2026-05-14 06:00 | 407.2879 | 2415.1569 | 2415.1569 | 4830.3139 | 407.2879
2026-05-14 07:00 | 260.8744 | 1745.4338 | 1745.4338 | 3490.8675 | 260.8744
2026-05-14 08:00 | 141.0513 | 974.2937 | 974.2937 | 1948.5875 | 141.0513
2026-05-14 09:00 | 62.8219 | 26.5891 | 26.5891 | 53.1782 | 53.1782
2026-05-14 10:00 | 66.7562 | 45.4794 | 45.4794 | 90.9588 | 66.7562
2026-05-14 11:00 | 42.7066 | 51.6073 | 51.6073 | 103.2146 | 42.7066
2026-05-14 12:00 | 25.84 | 47.5506 | 47.5506 | 95.1013 | 25.84
2026-05-14 13:00 | 23.3408 | 44.5622 | 44.5622 | 89.1243 | 23.3408
2026-05-14 14:00 | 23.3154 | 42.6332 | 42.6332 | 85.2663 | 23.3154
2026-05-14 15:00 | 23.1056 | 46.3164 | 46.3164 | 92.6329 | 23.1056
2026-05-14 16:00 | 25.0077 | 46.4933 | 46.4933 | 92.9866 | 25.0077
2026-05-14 17:00 | 50.1033 | 67.4329 | 67.4329 | 134.8659 | 50.1033
2026-05-14 18:00 | 48.2797 | 50.2546 | 50.2546 | 100.5093 | 48.2797
2026-05-14 19:00 | 81.7302 | 51.8764 | 51.8764 | 103.7527 | 81.7302
2026-05-14 20:00 | 71.0246 | 35.376 | 35.376 | 70.752 | 70.752
2026-05-14 21:00 | 93.8093 | 23.8028 | 23.8028 | 47.6057 | 47.6057
2026-05-14 22:00 | 76.684 | 18.3601 | 18.3601 | 36.7202 | 36.7202
2026-05-14 23:00 | 100.3929 | 15.155 | 15.155 | 30.31 | 30.31
2026-05-15 | 78.9423 | 12.0434 | 12.0434 | 24.0869 | 24.0869
2026-05-15 01:00 | 212.6634 | 1208.8495 | 1214.2628 | 2423.1123 | 212.6634
2026-05-15 02:00 | 346.5594 | 2411.4966 | 2411.4966 | 4822.9933 | 346.5594
2026-05-15 03:00 | 360.5367 | 1929.7158 | 1929.7158 | 3859.4317 | 360.5367
2026-05-15 04:00 | 459.2723 | 2410.1448 | 2410.1448 | 4820.2896 | 459.2723
2026-05-15 05:00 | 2891.0467 | 2892.1413 | 2892.1413 | 5784.2825 | 2891.0467
2026-05-15 06:00 | 1849.3489 | 2286.7296 | 2286.7296 | 4573.4592 | 1849.3489
2026-05-15 07:00 | 1146.7446 | 2498.9075 | 2498.9075 | 4997.8149 | 1146.7446
2026-05-15 08:00 | 837.0718 | 2892.1413 | 2892.1413 | 5784.2825 | 837.0718
2026-05-15 09:00 | 570.8255 | 2892.1413 | 2892.1413 | 5784.2825 | 570.8255
2026-05-15 10:00 | 407.0796 | 2892.1413 | 2892.1413 | 5784.2825 | 407.0796
2026-05-15 11:00 | 329.9301 | 2892.1413 | 2892.1413 | 5784.2825 | 329.9301
2026-05-15 12:00 | 189.0172 | 2899.901 | 2899.901 | 5799.8021 | 189.0172
2026-05-15 13:00 | 159.6558 | 2947.1143 | 2947.1143 | 5894.2286 | 159.6558
2026-05-15 14:00 | 144.7115 | 2975.4655 | 2975.4655 | 5950.9309 | 144.7115
2026-05-15 15:00 | 134.4016 | 2978.8121 | 2978.8121 | 5957.6243 | 134.4016
2026-05-15 16:00 | 116.5323 | 2945.7832 | 2945.7832 | 5891.5665 | 116.5323
2026-05-15 17:00 | 118.2998 | 2897.2711 | 2897.2711 | 5794.5421 | 118.2998
2026-05-15 18:00 | 195.6138 | 2892.1413 | 2892.1413 | 5784.2825 | 195.6138
2026-05-15 19:00 | 265.6144 | 2892.1413 | 2892.1413 | 5784.2825 | 265.6144
2026-05-15 20:00 | 167.2661 | 2892.1413 | 2892.1413 | 5784.2825 | 167.2661
2026-05-15 21:00 | 0 | 0 | 0 | 0 | 0
2026-05-15 22:00 | 0 | 0 | 0 | 0 | 0
2026-05-15 23:00 | 0 | 0 | 0 | 0 | 0
2026-05-16 | 0 | 0 | 0 | 0 | 0
2026-05-16 01:00 | 0 | 0 | 0 | 0 | 0
2026-05-16 02:00 | 0 | 0 | 0 | 0 | 0
2026-05-16 03:00 | 0 | 0 | 0 | 0 | 0
2026-05-16 04:00 | 0 | 0 | 0 | 0 | 0
2026-05-16 05:00 | 877.0485 | 2916.2728 | 2916.2728 | 5832.5455 | 877.0485
2026-05-16 06:00 | 594.7652 | 2892.1413 | 2892.1413 | 5784.2825 | 594.7652
2026-05-16 07:00 | 254.342 | 2892.1413 | 2892.1413 | 5784.2825 | 254.342
2026-05-16 08:00 | 128.1634 | 2892.1413 | 2892.1413 | 5784.2825 | 128.1634
2026-05-16 09:00 | 88.4475 | 2903.1492 | 2903.1492 | 5806.2985 | 88.4475
2026-05-16 10:00 | 70.4973 | 2954.7089 | 2954.7089 | 5909.4179 | 70.4973
2026-05-16 11:00 | 46.7737 | 2972.9916 | 2972.9916 | 5945.9832 | 46.7737
2026-05-16 12:00 | 66.6574 | 3012.8822 | 3012.8822 | 6025.7645 | 66.6574
2026-05-16 13:00 | 111.351 | 3056.9302 | 3056.9302 | 6113.8604 | 111.351
2026-05-16 14:00 | 75.217 | 3064.0691 | 3064.0691 | 6128.1382 | 75.217
2026-05-16 15:00 | 34.6498 | 3023.2684 | 3023.2684 | 6046.5369 | 34.6498
2026-05-16 16:00 | 17.2468 | 2994.861 | 2994.861 | 5989.7219 | 17.2468
2026-05-16 17:00 | 1.8087 | 2987.2034 | 2987.2034 | 5974.4067 | 1.8087
2026-05-16 18:00 | 1.3283 | 2931.4667 | 2931.4667 | 5862.9334 | 1.3283
2026-05-16 19:00 | 19.3338 | 2892.1413 | 2892.1413 | 5784.2825 | 19.3338
2026-05-16 20:00 | 9.3334 | 2892.1413 | 2892.1413 | 5784.2825 | 9.3334
2026-05-16 21:00 | 0 | 0 | 0 | 0 | 0
2026-05-16 22:00 | 0 | 0 | 0 | 0 | 0
2026-05-16 23:00 | 0 | 0 | 0 | 0 | 0
2026-05-17 | 0 | 0 | 0 | 0 | 0
2026-05-17 01:00 | 0 | 0 | 0 | 0 | 0
2026-05-17 02:00 | 0 | 0 | 0 | 0 | 0
2026-05-17 03:00 | 0 | 0 | 0 | 0 | 0
2026-05-17 04:00 | 0 | 0 | 0 | 0 | 0
2026-05-17 05:00 | 165.0877 | 2969.7632 | 2969.7632 | 5939.5264 | 165.0877
2026-05-17 06:00 | 43.881 | 2892.1413 | 2892.1413 | 5784.2825 | 43.881
2026-05-17 07:00 | 35.2305 | 2892.1413 | 2892.1413 | 5784.2825 | 35.2305
2026-05-17 08:00 | 35.962 | 2916.3767 | 2916.3767 | 5832.7534 | 35.962
2026-05-17 09:00 | 48.2792 | 3122.1569 | 3122.1569 | 6244.3137 | 48.2792
2026-05-17 10:00 | 61.4229 | 3273.7494 | 3273.7494 | 6547.4988 | 61.4229
2026-05-17 11:00 | 23.7122 | 3242.506 | 3242.506 | 6485.0119 | 23.7122
2026-05-17 12:00 | 20.5556 | 3207.9335 | 3207.9335 | 6415.867 | 20.5556
2026-05-17 13:00 | 32.4871 | 3290.7496 | 3290.7496 | 6581.4993 | 32.4871
2026-05-17 14:00 | 51.876 | 3365.3093 | 3365.3093 | 6730.6186 | 51.876
2026-05-17 15:00 | 51.7883 | 3414.408 | 3414.408 | 6828.8161 | 51.7883
2026-05-17 16:00 | 14.6356 | 3388.3429 | 3388.3429 | 6776.6858 | 14.6356
2026-05-17 17:00 | 0 | 3308.0532 | 3308.0532 | 6616.1064 | 0
2026-05-17 18:00 | 0 | 3290.2644 | 3290.2644 | 6580.5289 | 0
2026-05-17 19:00 | 0 | 3240.4444 | 3240.4444 | 6480.8888 | 0
2026-05-17 20:00 | 0 | 3282.3032 | 3282.3032 | 6564.6064 | 0
2026-05-17 21:00 | 0 | 0 | 0 | 0 | 0
2026-05-17 22:00 | 0 | 0 | 0 | 0 | 0
2026-05-17 23:00 | 0 | 0 | 0 | 0 | 0
2026-05-18 | 0 | 0 | 0 | 0 | 0
2026-05-18 01:00 | 0 | 0 | 0 | 0 | 0
2026-05-18 02:00 | 0 | 0 | 0 | 0 | 0
2026-05-18 03:00 | 0 | 0 | 0 | 0 | 0
2026-05-18 04:00 | 0 | 0 | 0 | 0 | 0
2026-05-18 05:00 | 404.6848 | 3037.3711 | 3037.3711 | 6074.7422 | 404.6848
2026-05-18 06:00 | 252.5836 | 2892.1413 | 2892.1413 | 5784.2825 | 252.5836
2026-05-18 07:00 | 32.289 | 2892.1413 | 2892.1413 | 5784.2825 | 32.289
2026-05-18 08:00 | 23.7753 | 2911.5407 | 2911.5407 | 5823.0815 | 23.7753
2026-05-18 09:00 | 17.6159 | 2969.3798 | 2969.3798 | 5938.7597 | 17.6159
2026-05-18 10:00 | 12.1468 | 3009.2936 | 3009.2936 | 6018.5872 | 12.1468
2026-05-18 11:00 | 8.8733 | 3039.6403 | 3039.6403 | 6079.2807 | 8.8733
2026-05-18 12:00 | 5.3058 | 3075.4506 | 3075.4506 | 6150.9012 | 5.3058
2026-05-18 13:00 | 0 | 3117.9352 | 3117.9352 | 6235.8704 | 0
2026-05-18 14:00 | 0 | 3149.3112 | 3149.3112 | 6298.6225 | 0
2026-05-18 15:00 | 0 | 3126.2268 | 3126.2268 | 6252.4535 | 0
2026-05-18 16:00 | 0.38555 | 3058.4557 | 3058.4557 | 6116.9114 | 0.38555
2026-05-18 17:00 | 3.1928 | 2983.1457 | 2983.1457 | 5966.2915 | 3.1928
2026-05-18 18:00 | 7.5848 | 2920.8694 | 2920.8694 | 5841.7387 | 7.5848
2026-05-18 19:00 | 25.3016 | 2892.1413 | 2892.1413 | 5784.2825 | 25.3016
2026-05-18 20:00 | 15.5151 | 2892.1413 | 2892.1413 | 5784.2825 | 15.5151
2026-05-18 21:00 | 0 | 0 | 0 | 0 | 0
2026-05-18 22:00 | 0 | 0 | 0 | 0 | 0
2026-05-18 23:00 | 0 | 0 | 0 | 0 | 0
2026-05-19 | 0 | 0 | 0 | 0 | 0
2026-05-19 01:00 | 0 | 0 | 0 | 0 | 0
2026-05-19 02:00 | 0 | 0 | 0 | 0 | 0
2026-05-19 03:00 | 0 | 0 | 0 | 0 | 0
2026-05-19 04:00 | 0 | 0 | 0 | 0 | 0
2026-05-19 05:00 | 72.7926 | 3033.4817 | 3033.4817 | 6066.9634 | 72.7926
2026-05-19 06:00 | 32.5021 | 2892.1413 | 2892.1413 | 5784.2825 | 32.5021
2026-05-19 07:00 | 24.8482 | 2896.5046 | 2896.5046 | 5793.0093 | 24.8482
2026-05-19 08:00 | 16.0428 | 3036.1546 | 3036.1546 | 6072.3092 | 16.0428
2026-05-19 09:00 | 5.6174 | 3153.7082 | 3153.7082 | 6307.4164 | 5.6174
2026-05-19 10:00 | 0 | 3238.6177 | 3238.6177 | 6477.2354 | 0
2026-05-19 11:00 | 0 | 3395.0093 | 3395.0093 | 6790.0187 | 0
2026-05-19 12:00 | 0 | 3605.2222 | 3605.2222 | 7210.4444 | 0
2026-05-19 13:00 | 0 | 3869.5712 | 3869.5712 | 7739.1424 | 0
2026-05-19 14:00 | 0 | 4017.7051 | 4017.7051 | 8035.4101 | 0
2026-05-19 15:00 | 0 | 4319.3475 | 4319.3475 | 8638.695 | 0
2026-05-19 16:00 | 0 | 4447.2703 | 4447.2703 | 8894.5406 | 0
2026-05-19 17:00 | 0 | 4190.3034 | 4190.3034 | 8380.6068 | 0
2026-05-19 18:00 | 0 | 3810.5411 | 3810.5411 | 7621.0822 | 0
2026-05-19 19:00 | 0 | 3597.7197 | 3597.7197 | 7195.4395 | 0
2026-05-19 20:00 | 0 | 3546.5675 | 3546.5675 | 7093.1351 | 0
2026-05-19 21:00 | 0 | 0 | 0 | 0 | 0
2026-05-19 22:00 | 0 | 0 | 0 | 0 | 0
2026-05-19 23:00 | 0 | 0 | 0 | 0 | 0
2026-05-20 | 0 | 0 | 0 | 0 | 0
2026-05-20 01:00 | 0 | 0 | 0 | 0 | 0
2026-05-20 02:00 | 0 | 0 | 0 | 0 | 0
2026-05-20 03:00 | 0 | 0 | 0 | 0 | 0
2026-05-20 04:00 | 0 | 0 | 0 | 0 | 0
2026-05-20 05:00 | 6.3632 | 3681.9352 | 3681.9352 | 7363.8703 | 6.3632
2026-05-20 06:00 | 0 | 3436.4859 | 3436.4859 | 6872.9718 | 0
2026-05-20 07:00 | 0 | 3574.5085 | 3574.5085 | 7149.0171 | 0
2026-05-20 08:00 | 0 | 3821.2945 | 3821.2945 | 7642.589 | 0
2026-05-20 09:00 | 0 | 3967.0341 | 3967.0341 | 7934.0681 | 0
2026-05-20 10:00 | 0 | 3925.7686 | 3925.7686 | 7851.5372 | 0
2026-05-20 11:00 | 0 | 3943.6636 | 3943.6636 | 7887.3271 | 0
2026-05-20 12:00 | 0 | 3983.5554 | 3983.5554 | 7967.1108 | 0
2026-05-20 13:00 | 0 | 3913.7721 | 3913.7721 | 7827.5442 | 0
2026-05-20 14:00 | 0 | 3747.1651 | 3747.1651 | 7494.3302 | 0
2026-05-20 15:00 | 0 | 3647.772 | 3647.772 | 7295.5439 | 0
2026-05-20 16:00 | 0 | 3656.3778 | 3656.3778 | 7312.7556 | 0
2026-05-20 17:00 | 0 | 0 | 0 | 0 | 0
2026-05-20 18:00 | 0 | 0 | 0 | 0 | 0
2026-05-20 19:00 | 0 | 0 | 0 | 0 | 0
2026-05-20 20:00 | 0 | 0 | 0 | 0 | 0
2026-05-20 21:00 | 0 | 0 | 0 | 0 | 0
2026-05-20 22:00 | 0 | 0 | 0 | 0 | 0
2026-05-20 23:00 | 0 | 0 | 0 | 0 | 0
2026-05-21 | 0 | 0 | 0 | 0 | 0
2026-05-21 01:00 | 0 | 0 | 0 | 0 | 0
2026-05-21 02:00 | 0 | 0 | 0 | 0 | 0
2026-05-21 03:00 | 0 | 0 | 0 | 0 | 0
2026-05-21 04:00 | 0 | 0 | 0 | 0 | 0
2026-05-21 05:00 | 0 | 0 | 0 | 0 | 0
2026-05-21 06:00 | 15.061 | 1489.7074 | 1489.7074 | 2979.4147 | 15.061
2026-05-21 07:00 | 36.0211 | 2315.0217 | 2315.0217 | 4630.0433 | 36.0211
2026-05-21 08:00 | 24.3901 | 2631.5792 | 2631.5792 | 5263.1583 | 24.3901
2026-05-21 09:00 | 17.0641 | 2327.7375 | 2327.7375 | 4655.4751 | 17.0641
2026-05-21 10:00 | 4.8336 | 2609.9742 | 2609.9742 | 5219.9484 | 4.8336
2026-05-21 11:00 | 0 | 0 | 0 | 0 | 0
2026-05-21 12:00 | 11.3562 | 1437.0479 | 1437.0479 | 2874.0958 | 11.3562
2026-05-21 13:00 | 27.2983 | 1936.7603 | 1936.7603 | 3873.5205 | 27.2983
2026-05-21 14:00 | 8.6763 | 2668.4501 | 2668.4501 | 5336.9002 | 8.6763
2026-05-21 15:00 | 21.7098 | 2286.0113 | 2286.0113 | 4572.0226 | 21.7098
2026-05-21 16:00 | 14.275 | 2691.5633 | 2691.5633 | 5383.1265 | 14.275
2026-05-21 17:00 | 24.532 | 2282.6072 | 2282.6072 | 4565.2143 | 24.532
2026-05-21 18:00 | 7.6141 | 2645.8002 | 2645.8002 | 5291.6004 | 7.6141
2026-05-21 19:00 | 0 | 296.7896 | 296.7896 | 593.5791 | 0
2026-05-21 20:00 | 0 | 0 | 0 | 0 | 0
2026-05-21 21:00 | 0 | 0 | 0 | 0 | 0
2026-05-21 22:00 | 0 | 0 | 0 | 0 | 0
2026-05-21 23:00 | 0 | 0 | 0 | 0 | 0
2026-05-22 | 0 | 0 | 0 | 0 | 0
2026-05-22 01:00 | 0 | 0 | 0 | 0 | 0
2026-05-22 02:00 | 0 | 0 | 0 | 0 | 0
2026-05-22 03:00 | 0 | 0 | 0 | 0 | 0
2026-05-22 04:00 | 0 | 0 | 0 | 0 | 0
2026-05-22 05:00 | 68.933 | 3042.7306 | 3042.7306 | 6085.4612 | 68.933
2026-05-22 06:00 | 39.4229 | 2892.1413 | 2892.1413 | 5784.2825 | 39.4229
2026-05-22 07:00 | 35.3125 | 2897.1721 | 2897.1721 | 5794.3442 | 35.3125
2026-05-22 08:00 | 21.689 | 2993.0274 | 2993.0274 | 5986.0548 | 21.689
2026-05-22 09:00 | 5.5566 | 3075.3529 | 3075.3529 | 6150.7058 | 5.5566
2026-05-22 10:00 | 0 | 3110.191 | 3110.191 | 6220.382 | 0
2026-05-22 11:00 | 0 | 3136.5284 | 3136.5284 | 6273.0568 | 0
2026-05-22 12:00 | 0 | 3204.4702 | 3204.4702 | 6408.9404 | 0
2026-05-22 13:00 | 0 | 3249.5586 | 3249.5586 | 6499.1171 | 0
2026-05-22 14:00 | 0 | 3328.8737 | 3328.8737 | 6657.7473 | 0
2026-05-22 15:00 | 0 | 3383.8787 | 3383.8787 | 6767.7574 | 0
2026-05-22 16:00 | 0 | 3403.0586 | 3403.0586 | 6806.1172 | 0
2026-05-22 17:00 | 0 | 3302.7895 | 3302.7895 | 6605.5791 | 0
2026-05-22 18:00 | 0 | 3166.0003 | 3166.0003 | 6332.0005 | 0
2026-05-22 19:00 | 0 | 3036.6352 | 3036.6352 | 6073.2705 | 0
2026-05-22 20:00 | 0 | 2984.7877 | 2984.7877 | 5969.5755 | 0
2026-05-22 21:00 | 0 | 0 | 0 | 0 | 0
2026-05-22 22:00 | 0 | 0 | 0 | 0 | 0
2026-05-22 23:00 | 0 | 0 | 0 | 0 | 0
2026-05-23 | 0 | 0 | 0 | 0 | 0
2026-05-23 01:00 | 0 | 0 | 0 | 0 | 0
2026-05-23 02:00 | 0 | 0 | 0 | 0 | 0
2026-05-23 03:00 | 0 | 0 | 0 | 0 | 0
2026-05-23 04:00 | 0 | 0 | 0 | 0 | 0
2026-05-23 05:00 | 32.7294 | 3134.9545 | 3134.9545 | 6269.909 | 32.7294
2026-05-23 06:00 | 18.1354 | 2892.1413 | 2892.1413 | 5784.2825 | 18.1354
2026-05-23 07:00 | 21.6573 | 2892.1413 | 2892.1413 | 5784.2825 | 21.6573
2026-05-23 08:00 | 18.6006 | 2892.1413 | 2892.1413 | 5784.2825 | 18.6006
2026-05-23 09:00 | 17.1284 | 2892.1413 | 2892.1413 | 5784.2825 | 17.1284
2026-05-23 10:00 | 15.1431 | 2926.2993 | 2926.2993 | 5852.5985 | 15.1431
2026-05-23 11:00 | 3.015 | 2990.5163 | 2990.5163 | 5981.0326 | 3.015
2026-05-23 12:00 | 0 | 3126.6138 | 3126.6138 | 6253.2276 | 0
2026-05-23 13:00 | 0 | 3257.2253 | 3257.2253 | 6514.4505 | 0
2026-05-23 14:00 | 0 | 3361.4039 | 3361.4039 | 6722.8078 | 0
2026-05-23 15:00 | 0 | 3469.5745 | 3469.5745 | 6939.149 | 0
2026-05-23 16:00 | 0 | 3464.9364 | 3464.9364 | 6929.8729 | 0
2026-05-23 17:00 | 0 | 3359.0433 | 3359.0433 | 6718.0867 | 0
2026-05-23 18:00 | 0 | 3284.7777 | 3284.7777 | 6569.5553 | 0
2026-05-23 19:00 | 0 | 3284.8329 | 3284.8329 | 6569.6658 | 0
2026-05-23 20:00 | 0.31567 | 3312.9846 | 3312.9846 | 6625.9692 | 0.31567
2026-05-23 21:00 | 0 | 0 | 0 | 0 | 0
2026-05-23 22:00 | 0 | 0 | 0 | 0 | 0
2026-05-23 23:00 | 0 | 0 | 0 | 0 | 0
2026-05-24 | 0 | 0 | 0 | 0 | 0
2026-05-24 01:00 | 0 | 0 | 0 | 0 | 0
2026-05-24 02:00 | 0 | 0 | 0 | 0 | 0
2026-05-24 03:00 | 0 | 0 | 0 | 0 | 0
2026-05-24 04:00 | 0 | 0 | 0 | 0 | 0
2026-05-24 05:00 | 18.4396 | 3500.0664 | 3500.0664 | 7000.1329 | 18.4396
2026-05-24 06:00 | 7.1608 | 2981.8301 | 2981.8301 | 5963.6603 | 7.1608
2026-05-24 07:00 | 10.8959 | 3066.027 | 3066.027 | 6132.0539 | 10.8959
2026-05-24 08:00 | 2.4183 | 3171.9157 | 3171.9157 | 6343.8314 | 2.4183
2026-05-24 09:00 | 0 | 3226.865 | 3226.865 | 6453.73 | 0
2026-05-24 10:00 | 0 | 3236.709 | 3236.709 | 6473.4179 | 0
2026-05-24 11:00 | 0 | 3248.2496 | 3248.2496 | 6496.4993 | 0
2026-05-24 12:00 | 0 | 3369.9923 | 3369.9923 | 6739.9846 | 0
2026-05-24 13:00 | 0 | 3466.2614 | 3466.2614 | 6932.5227 | 0
2026-05-24 14:00 | 0 | 3497.726 | 3497.726 | 6995.4521 | 0
2026-05-24 15:00 | 0 | 3532.919 | 3532.919 | 7065.8381 | 0
2026-05-24 16:00 | 0 | 3417.5616 | 3417.5616 | 6835.1232 | 0
2026-05-24 17:00 | 0 | 3276.3597 | 3276.3597 | 6552.7194 | 0
2026-05-24 18:00 | 0 | 3144.2647 | 3144.2647 | 6288.5294 | 0
2026-05-24 19:00 | 0 | 3037.5235 | 3037.5235 | 6075.0469 | 0
2026-05-24 20:00 | 0 | 2982.5246 | 2982.5246 | 5965.0493 | 0
2026-05-24 21:00 | 0 | 0 | 0 | 0 | 0
2026-05-24 22:00 | 0 | 0 | 0 | 0 | 0
2026-05-24 23:00 | 0 | 0 | 0 | 0 | 0
2026-05-25 | 0 | 0 | 0 | 0 | 0
2026-05-25 01:00 | 0 | 0 | 0 | 0 | 0
2026-05-25 02:00 | 0 | 0 | 0 | 0 | 0
2026-05-25 03:00 | 0 | 0 | 0 | 0 | 0
2026-05-25 04:00 | 0 | 0 | 0 | 0 | 0
2026-05-25 05:00 | 47.5569 | 3158.4803 | 3158.4803 | 6316.9607 | 47.5569
2026-05-25 06:00 | 28.1391 | 2892.1413 | 2892.1413 | 5784.2825 | 28.1391
2026-05-25 07:00 | 30.1545 | 2896.0074 | 2896.0074 | 5792.0148 | 30.1545
2026-05-25 08:00 | 19.291 | 2977.8604 | 2977.8604 | 5955.7208 | 19.291
2026-05-25 09:00 | 5.6697 | 3089.2256 | 3089.2256 | 6178.4511 | 5.6697
2026-05-25 10:00 | 0 | 3135.1667 | 3135.1667 | 6270.3334 | 0
2026-05-25 11:00 | 0 | 3116.0814 | 3116.0814 | 6232.1627 | 0
2026-05-25 12:00 | 0 | 3205.5907 | 3205.5907 | 6411.1813 | 0
2026-05-25 13:00 | 0 | 3204.7425 | 3204.7425 | 6409.485 | 0
2026-05-25 14:00 | 0 | 3170.4771 | 3170.4771 | 6340.9542 | 0
2026-05-25 15:00 | 0 | 3186.011 | 3186.011 | 6372.0219 | 0
2026-05-25 16:00 | 0 | 3114.4867 | 3114.4867 | 6228.9733 | 0
2026-05-25 17:00 | 0 | 3014.9138 | 3014.9138 | 6029.8276 | 0
2026-05-25 18:00 | 0 | 2949.605 | 2949.605 | 5899.2099 | 0
2026-05-25 19:00 | 0 | 2912.7724 | 2912.7724 | 5825.5449 | 0
2026-05-25 20:00 | 0 | 2893.3735 | 2893.3735 | 5786.7471 | 0
2026-05-25 21:00 | 0 | 0 | 0 | 0 | 0
2026-05-25 22:00 | 0 | 0 | 0 | 0 | 0
2026-05-25 23:00 | 0 | 0 | 0 | 0 | 0
2026-05-26 | 0 | 0 | 0 | 0 | 0
2026-05-26 01:00 | 0 | 0 | 0 | 0 | 0
2026-05-26 02:00 | 0 | 0 | 0 | 0 | 0
2026-05-26 03:00 | 0 | 0 | 0 | 0 | 0
2026-05-26 04:00 | 0 | 0 | 0 | 0 | 0
2026-05-26 05:00 | 30.4901 | 3260.0029 | 3260.0029 | 6520.0059 | 30.4901
2026-05-26 06:00 | 10.6446 | 3070.4535 | 3070.4535 | 6140.907 | 10.6446
2026-05-26 07:00 | 12.0852 | 3285.4389 | 3285.4389 | 6570.8778 | 12.0852
2026-05-26 08:00 | 2.496 | 3814.5016 | 3814.5016 | 7629.0032 | 2.496
2026-05-26 09:00 | 0 | 4357.3203 | 4357.3203 | 8714.6407 | 0
2026-05-26 10:00 | 0 | 4632.3332 | 4632.3332 | 9264.6664 | 0
2026-05-26 11:00 | 0 | 4536.9163 | 4536.9163 | 9073.8326 | 0
2026-05-26 12:00 | 0 | 4857.0296 | 4857.0296 | 9714.0593 | 0
2026-05-26 13:00 | 0 | 4975.2373 | 4975.2373 | 9950.4746 | 0
2026-05-26 14:00 | 0 | 4959.1383 | 4959.1383 | 9918.2767 | 0
2026-05-26 15:00 | 0 | 4870.8179 | 4870.8179 | 9741.6357 | 0
2026-05-26 16:00 | 0 | 4498.0037 | 4498.0037 | 8996.0074 | 0
2026-05-26 17:00 | 0 | 4054.0254 | 4054.0254 | 8108.0507 | 0
2026-05-26 18:00 | 0 | 3902.978 | 3902.978 | 7805.9561 | 0
2026-05-26 19:00 | 0 | 3880.658 | 3880.658 | 7761.3161 | 0
2026-05-26 20:00 | 0 | 3887.8646 | 3887.8646 | 7775.7292 | 0
2026-05-26 21:00 | 0 | 0 | 0 | 0 | 0
2026-05-26 22:00 | 0 | 0 | 0 | 0 | 0
2026-05-26 23:00 | 0 | 0 | 0 | 0 | 0
2026-05-27 | 0 | 0 | 0 | 0 | 0
2026-05-27 01:00 | 0 | 0 | 0 | 0 | 0
2026-05-27 02:00 | 0 | 0 | 0 | 0 | 0
2026-05-27 03:00 | 0 | 0 | 0 | 0 | 0
2026-05-27 04:00 | 0 | 0 | 0 | 0 | 0
2026-05-27 05:00 | 17.7859 | 3314.951 | 3314.951 | 6629.902 | 17.7859
2026-05-27 06:00 | 6.8852 | 2991.1106 | 2991.1106 | 5982.2212 | 6.8852
2026-05-27 07:00 | 5.891 | 3089.7435 | 3089.7435 | 6179.4869 | 5.891
2026-05-27 08:00 | 0.16391 | 3250.7423 | 3250.7423 | 6501.4846 | 0.16391
2026-05-27 09:00 | 0 | 3333.0967 | 3333.0967 | 6666.1934 | 0
2026-05-27 10:00 | 0 | 3336.5954 | 3336.5954 | 6673.1909 | 0
2026-05-27 11:00 | 0 | 3365.9372 | 3365.9372 | 6731.8744 | 0
2026-05-27 12:00 | 0 | 3433.3127 | 3433.3127 | 6866.6254 | 0
2026-05-27 13:00 | 0 | 3410.0737 | 3410.0737 | 6820.1473 | 0
2026-05-27 14:00 | 0 | 3404.4024 | 3404.4024 | 6808.8049 | 0
2026-05-27 15:00 | 0 | 3428.8835 | 3428.8835 | 6857.767 | 0
2026-05-27 16:00 | 0 | 3457.6986 | 3457.6986 | 6915.3973 | 0
2026-05-27 17:00 | 11.3576 | 2473.6203 | 2473.6203 | 4947.2407 | 11.3576
2026-05-27 18:00 | 6.2908 | 2131.6658 | 2131.6658 | 4263.3317 | 6.2908
2026-05-27 19:00 | 0 | 1582.4557 | 1582.4557 | 3164.9113 | 0
2026-05-27 20:00 | 0 | 0 | 0 | 0 | 0
2026-05-27 21:00 | 0 | 0 | 0 | 0 | 0
2026-05-27 22:00 | 0 | 0 | 0 | 0 | 0
2026-05-27 23:00 | 0 | 0 | 0 | 0 | 0
2026-05-28 | 0 | 0 | 0 | 0 | 0
2026-05-28 01:00 | 0 | 0 | 0 | 0 | 0
2026-05-28 02:00 | 0 | 0 | 0 | 0 | 0
2026-05-28 03:00 | 0 | 0 | 0 | 0 | 0
2026-05-28 04:00 | 0 | 0 | 0 | 0 | 0
2026-05-28 05:00 | 0 | 0 | 0 | 0 | 0
2026-05-28 06:00 | 7.7601 | 1226.4284 | 1226.4284 | 2452.8568 | 7.7601
2026-05-28 07:00 | 21.3059 | 1944.6689 | 1944.6689 | 3889.3379 | 21.3059
2026-05-28 08:00 | 10.3577 | 2520.9308 | 2520.9308 | 5041.8616 | 10.3577
2026-05-28 09:00 | 0 | 0 | 0 | 0 | 0
2026-05-28 10:00 | 0 | 0 | 0 | 0 | 0
2026-05-28 11:00 | 0 | 0 | 0 | 0 | 0
2026-05-28 12:00 | 0 | 0 | 0 | 0 | 0
2026-05-28 13:00 | 0 | 0 | 0 | 0 | 0
2026-05-28 14:00 | 0 | 0 | 0 | 0 | 0
2026-05-28 15:00 | 0 | 0 | 0 | 0 | 0
2026-05-28 16:00 | 0 | 0 | 0 | 0 | 0
2026-05-28 17:00 | 0 | 0 | 0 | 0 | 0
2026-05-28 18:00 | 0 | 0 | 0 | 0 | 0
2026-05-28 19:00 | 0 | 0 | 0 | 0 | 0
2026-05-28 20:00 | 0 | 0 | 0 | 0 | 0
2026-05-28 21:00 | 0 | 0 | 0 | 0 | 0
2026-05-28 22:00 | 0 | 0 | 0 | 0 | 0
2026-05-28 23:00 | 0 | 0 | 0 | 0 | 0
2026-05-29 | 0 | 0 | 0 | 0 | 0
2026-05-29 01:00 | 0 | 0 | 0 | 0 | 0
2026-05-29 02:00 | 0 | 0 | 0 | 0 | 0
2026-05-29 03:00 | 0 | 0 | 0 | 0 | 0
2026-05-29 04:00 | 0 | 0 | 0 | 0 | 0
2026-05-29 05:00 | 0 | 0 | 0 | 0 | 0
2026-05-29 06:00 | 0 | 0 | 0 | 0 | 0
2026-05-29 07:00 | 0 | 0 | 0 | 0 | 0
2026-05-29 08:00 | 0 | 0 | 0 | 0 | 0
2026-05-29 09:00 | 0 | 0 | 0 | 0 | 0
2026-05-29 10:00 | 0 | 0 | 0 | 0 | 0
2026-05-29 11:00 | 0 | 0 | 0 | 0 | 0
2026-05-29 12:00 | 0 | 0 | 0 | 0 | 0
2026-05-29 13:00 | 0 | 0 | 0 | 0 | 0
2026-05-29 14:00 | 0 | 0 | 0 | 0 | 0
2026-05-29 15:00 | 0 | 0 | 0 | 0 | 0
2026-05-29 16:00 | 0 | 0 | 0 | 0 | 0
2026-05-29 17:00 | 0 | 0 | 0 | 0 | 0
2026-05-29 18:00 | 0 | 0 | 0 | 0 | 0
2026-05-29 19:00 | 0 | 0 | 0 | 0 | 0
2026-05-29 20:00 | 0 | 0 | 0 | 0 | 0
2026-05-29 21:00 | 0 | 0 | 0 | 0 | 0
2026-05-29 22:00 | 0 | 0 | 0 | 0 | 0
2026-05-29 23:00 | 0 | 0 | 0 | 0 | 0
2026-05-30 | 0 | 0 | 0 | 0 | 0
2026-05-30 01:00 | 0 | 0 | 0 | 0 | 0
2026-05-30 02:00 | 0 | 0 | 0 | 0 | 0
2026-05-30 03:00 | 0 | 0 | 0 | 0 | 0
2026-05-30 04:00 | 0 | 0 | 0 | 0 | 0
2026-05-30 05:00 | 105.5515 | 3307.7983 | 3307.7983 | 6615.5967 | 105.5515
2026-05-30 06:00 | 59.0199 | 2939.6881 | 2939.6881 | 5879.3763 | 59.0199
2026-05-30 07:00 | 28.4171 | 2966.6909 | 2966.6909 | 5933.3818 | 28.4171
2026-05-30 08:00 | 24.3231 | 2997.3182 | 2997.3182 | 5994.6363 | 24.3231
2026-05-30 09:00 | 19.0061 | 3021.5401 | 3021.5401 | 6043.0801 | 19.0061
2026-05-30 10:00 | 11.1847 | 3139.3963 | 3139.3963 | 6278.7925 | 11.1847
2026-05-30 11:00 | 1.7463 | 3212.3551 | 3212.3551 | 6424.7101 | 1.7463
2026-05-30 12:00 | 0 | 3259.0037 | 3259.0037 | 6518.0074 | 0
2026-05-30 13:00 | 0 | 3299.7381 | 3299.7381 | 6599.4761 | 0
2026-05-30 14:00 | 0 | 3339.0645 | 3339.0645 | 6678.1289 | 0
2026-05-30 15:00 | 0 | 3373.8315 | 3373.8315 | 6747.6629 | 0
2026-05-30 16:00 | 0 | 3247.0538 | 3247.0538 | 6494.1076 | 0
2026-05-30 17:00 | 0 | 3200.2794 | 3200.2794 | 6400.5588 | 0
2026-05-30 18:00 | 0 | 3187.0987 | 3187.0987 | 6374.1974 | 0
2026-05-30 19:00 | 0 | 3169.1382 | 3169.1382 | 6338.2764 | 0
2026-05-30 20:00 | 1.0355 | 3191.9507 | 3191.9507 | 6383.9014 | 1.0355
2026-05-30 21:00 | 0 | 0 | 0 | 0 | 0
2026-05-30 22:00 | 0 | 0 | 0 | 0 | 0
2026-05-30 23:00 | 0 | 0 | 0 | 0 | 0
2026-05-31 | 0 | 0 | 0 | 0 | 0
2026-05-31 01:00 | 0 | 0 | 0 | 0 | 0
2026-05-31 02:00 | 0 | 0 | 0 | 0 | 0
2026-05-31 03:00 | 0 | 0 | 0 | 0 | 0
2026-05-31 04:00 | 0 | 0 | 0 | 0 | 0
2026-05-31 05:00 | 30.7648 | 3582.2918 | 3582.2918 | 7164.5836 | 30.7648
2026-05-31 06:00 | 10.7005 | 3239.3088 | 3239.3088 | 6478.6177 | 10.7005
2026-05-31 07:00 | 10.3954 | 3328.1242 | 3328.1242 | 6656.2483 | 10.3954
2026-05-31 08:00 | 3.9969 | 3512.7199 | 3512.7199 | 7025.4398 | 3.9969
2026-05-31 09:00 | 0 | 3651.9657 | 3651.9657 | 7303.9313 | 0
2026-05-31 10:00 | 0 | 3673.3313 | 3673.3313 | 7346.6626 | 0
2026-05-31 11:00 | 0 | 3584.8179 | 3584.8179 | 7169.6359 | 0
2026-05-31 12:00 | 0 | 3530.1459 | 3530.1459 | 7060.2918 | 0
2026-05-31 13:00 | 0 | 3715.1735 | 3715.1735 | 7430.3469 | 0
2026-05-31 14:00 | 0 | 3837.9629 | 3837.9629 | 7675.9258 | 0
2026-05-31 15:00 | 0 | 3738.0501 | 3738.0501 | 7476.1003 | 0
2026-05-31 16:00 | 0 | 3591.4819 | 3591.4819 | 7182.9637 | 0
2026-05-31 17:00 | 0 | 3500.1088 | 3500.1088 | 7000.2177 | 0
2026-05-31 18:00 | 0 | 3344.8642 | 3344.8642 | 6689.7285 | 0
2026-05-31 19:00 | 0 | 3252.5754 | 3252.5754 | 6505.1508 | 0
2026-05-31 20:00 | 0 | 3219.4868 | 3219.4868 | 6438.9735 | 0
2026-05-31 21:00 | 0 | 0 | 0 | 0 | 0
2026-05-31 22:00 | 0 | 0 | 0 | 0 | 0
2026-05-31 23:00 | 0 | 0 | 0 | 0 | 0
2026-06-01 | 0 | 0 | 0 | 0 | 0
2026-06-01 01:00 | 0 | 0 | 0 | 0 | 0
2026-06-01 02:00 | 0 | 0 | 0 | 0 | 0
2026-06-01 03:00 | 0 | 0 | 0 | 0 | 0
2026-06-01 04:00 | 0 | 0 | 0 | 0 | 0
2026-06-01 05:00 | 18.7687 | 3273.8523 | 3273.8523 | 6547.7045 | 18.7687
2026-06-01 06:00 | 5.2402 | 3047.7976 | 3047.7976 | 6095.5953 | 5.2402
2026-06-01 07:00 | 9.4506 | 3114.2086 | 3114.2086 | 6228.4172 | 9.4506
2026-06-01 08:00 | 2.8092 | 3274.1065 | 3274.1065 | 6548.213 | 2.8092
2026-06-01 09:00 | 0 | 3378.5379 | 3378.5379 | 6757.0758 | 0
2026-06-01 10:00 | 0 | 3478.766 | 3478.766 | 6957.532 | 0
2026-06-01 11:00 | 0 | 3512.2995 | 3512.2995 | 7024.5989 | 0
2026-06-01 12:00 | 0 | 3617.2612 | 3617.2612 | 7234.5223 | 0
2026-06-01 13:00 | 0 | 3720.6708 | 3720.6708 | 7441.3417 | 0
2026-06-01 14:00 | 0 | 3801.9585 | 3801.9585 | 7603.917 | 0
2026-06-01 15:00 | 0 | 3778.006 | 3778.006 | 7556.0121 | 0
2026-06-01 16:00 | 0 | 3681.8115 | 3681.8115 | 7363.623 | 0
2026-06-01 17:00 | 0 | 3523.4001 | 3523.4001 | 7046.8003 | 0
2026-06-01 18:00 | 0 | 3422.5638 | 3422.5638 | 6845.1276 | 0
2026-06-01 19:00 | 0 | 3311.4534 | 3311.4534 | 6622.9067 | 0
2026-06-01 20:00 | 0 | 3275.6008 | 3275.6008 | 6551.2016 | 0
2026-06-01 21:00 | 0 | 0 | 0 | 0 | 0
2026-06-01 22:00 | 0 | 0 | 0 | 0 | 0
2026-06-01 23:00 | 0 | 0 | 0 | 0 | 0
2026-06-02 | 0 | 0 | 0 | 0 | 0
2026-06-02 01:00 | 0 | 0 | 0 | 0 | 0
2026-06-02 02:00 | 0 | 0 | 0 | 0 | 0
2026-06-02 03:00 | 0 | 0 | 0 | 0 | 0
2026-06-02 04:00 | 0 | 0 | 0 | 0 | 0
2026-06-02 05:00 | 28.0285 | 3656.9643 | 3656.9643 | 7313.9285 | 28.0285
2026-06-02 06:00 | 10.2988 | 3240.1277 | 3240.1277 | 6480.2553 | 10.2988
2026-06-02 07:00 | 12.2542 | 3334.131 | 3334.131 | 6668.2619 | 12.2542
2026-06-02 08:00 | 2.8766 | 3575.9472 | 3575.9472 | 7151.8944 | 2.8766
2026-06-02 09:00 | 0 | 3880.4469 | 3880.4469 | 7760.8937 | 0
2026-06-02 10:00 | 0 | 4132.9693 | 4132.9693 | 8265.9386 | 0
2026-06-02 11:00 | 0 | 4107.522 | 4107.522 | 8215.0441 | 0
2026-06-02 12:00 | 0 | 4349.0913 | 4349.0913 | 8698.1825 | 0
2026-06-02 13:00 | 0 | 4467.3587 | 4467.3587 | 8934.7174 | 0
2026-06-02 14:00 | 0 | 4761.3903 | 4761.3903 | 9522.7807 | 0
2026-06-02 15:00 | 0 | 4459.1653 | 4459.1653 | 8918.3306 | 0
2026-06-02 16:00 | 0 | 4024.2832 | 4024.2832 | 8048.5664 | 0
2026-06-02 17:00 | 0 | 3852.9095 | 3852.9095 | 7705.8189 | 0
2026-06-02 18:00 | 0 | 3721.8026 | 3721.8026 | 7443.6052 | 0
2026-06-02 19:00 | 0 | 3530.6146 | 3530.6146 | 7061.2292 | 0
2026-06-02 20:00 | 0 | 3499.3874 | 3499.3874 | 6998.7747 | 0
2026-06-02 21:00 | 0 | 0 | 0 | 0 | 0
2026-06-02 22:00 | 0 | 0 | 0 | 0 | 0
2026-06-02 23:00 | 0 | 0 | 0 | 0 | 0
2026-06-03 | 0 | 0 | 0 | 0 | 0
2026-06-03 01:00 | 0 | 0 | 0 | 0 | 0
2026-06-03 02:00 | 0 | 0 | 0 | 0 | 0
2026-06-03 03:00 | 0 | 0 | 0 | 0 | 0
2026-06-03 04:00 | 0 | 0 | 0 | 0 | 0
2026-06-03 05:00 | 152.4703 | 3162.9231 | 3162.9231 | 6325.8461 | 152.4703
2026-06-03 06:00 | 114.6414 | 2892.1413 | 2892.1413 | 5784.2825 | 114.6414
2026-06-03 07:00 | 42.7145 | 2894.9693 | 2894.9693 | 5789.9386 | 42.7145
2026-06-03 08:00 | 23.093 | 2951.2519 | 2951.2519 | 5902.5039 | 23.093
2026-06-03 09:00 | 13.6953 | 3001.4144 | 3001.4144 | 6002.8288 | 13.6953
2026-06-03 10:00 | 10.7947 | 3008.376 | 3008.376 | 6016.7519 | 10.7947
2026-06-03 11:00 | 8.0604 | 3041.9764 | 3041.9764 | 6083.9528 | 8.0604
2026-06-03 12:00 | 5.3369 | 3078.4025 | 3078.4025 | 6156.805 | 5.3369
2026-06-03 13:00 | 3.7693 | 3080.3263 | 3080.3263 | 6160.6526 | 3.7693
2026-06-03 14:00 | 3.7444 | 3092.2617 | 3092.2617 | 6184.5233 | 3.7444
2026-06-03 15:00 | 5.2856 | 3096.6484 | 3096.6484 | 6193.2968 | 5.2856
2026-06-03 16:00 | 13.0563 | 3070.3153 | 3070.3153 | 6140.6306 | 13.0563
2026-06-03 17:00 | 0 | 0 | 0 | 0 | 0
2026-06-03 18:00 | 0 | 0 | 0 | 0 | 0
2026-06-03 19:00 | 0 | 0 | 0 | 0 | 0
2026-06-03 20:00 | 0 | 0 | 0 | 0 | 0
2026-06-03 21:00 | 0 | 0 | 0 | 0 | 0
2026-06-03 22:00 | 0 | 0 | 0 | 0 | 0
2026-06-03 23:00 | 0 | 0 | 0 | 0 | 0
2026-06-04 | 0 | 0 | 0 | 0 | 0
2026-06-04 01:00 | 0 | 0 | 0 | 0 | 0
2026-06-04 02:00 | 0 | 0 | 0 | 0 | 0
2026-06-04 03:00 | 0 | 0 | 0 | 0 | 0
2026-06-04 04:00 | 0 | 0 | 0 | 0 | 0
2026-06-04 05:00 | 0 | 0 | 0 | 0 | 0
2026-06-04 06:00 | 9.3681 | 443.257 | 443.257 | 886.514 | 9.3681
2026-06-04 07:00 | 17.2972 | 2551.0848 | 2551.0848 | 5102.1697 | 17.2972
2026-06-04 08:00 | 18.322 | 2169.8295 | 2169.8295 | 4339.659 | 18.322
2026-06-04 09:00 | 8.3175 | 2570.9861 | 2570.9861 | 5141.9722 | 8.3175
2026-06-04 10:00 | 0 | 1557.3766 | 1557.3766 | 3114.7531 | 0
2026-06-04 11:00 | 0 | 0 | 0 | 0 | 0
2026-06-04 12:00 | 0 | 0 | 0 | 0 | 0
2026-06-04 13:00 | 30.6044 | 462.9738 | 462.9738 | 925.9476 | 30.6044
2026-06-04 14:00 | 11.4087 | 2740.8125 | 2740.8125 | 5481.625 | 11.4087
2026-06-04 15:00 | 13.2011 | 2446.8931 | 2446.8931 | 4893.7862 | 13.2011
2026-06-04 16:00 | 6.7749 | 2762.1289 | 2762.1289 | 5524.2578 | 6.7749
2026-06-04 17:00 | 8.3594 | 2538.6382 | 2538.6382 | 5077.2765 | 8.3594
2026-06-04 18:00 | 2.7933 | 2700.6962 | 2700.6962 | 5401.3925 | 2.7933
2026-06-04 19:00 | 0.61388 | 477.5127 | 477.5127 | 955.0254 | 0.61388
2026-06-04 20:00 | 0 | 0 | 0 | 0 | 0
2026-06-04 21:00 | 0 | 0 | 0 | 0 | 0
2026-06-04 22:00 | 0 | 0 | 0 | 0 | 0
2026-06-04 23:00 | 0 | 0 | 0 | 0 | 0
2026-06-05 | 0 | 0 | 0 | 0 | 0
2026-06-05 01:00 | 0 | 0 | 0 | 0 | 0
2026-06-05 02:00 | 0 | 0 | 0 | 0 | 0
2026-06-05 03:00 | 0 | 0 | 0 | 0 | 0
2026-06-05 04:00 | 0 | 0 | 0 | 0 | 0
2026-06-05 05:00 | 20.8021 | 3066.885 | 3066.885 | 6133.7701 | 20.8021
2026-06-05 06:00 | 12.4334 | 2946.3861 | 2946.3861 | 5892.7722 | 12.4334
2026-06-05 07:00 | 9.8415 | 3073.6512 | 3073.6512 | 6147.3024 | 9.8415
2026-06-05 08:00 | 5.3232 | 3235.7937 | 3235.7937 | 6471.5873 | 5.3232
2026-06-05 09:00 | 1.7649 | 3350.8235 | 3350.8235 | 6701.647 | 1.7649
2026-06-05 10:00 | 0 | 3511.8406 | 3511.8406 | 7023.6812 | 0
2026-06-05 11:00 | 0 | 3699.8315 | 3699.8315 | 7399.663 | 0
2026-06-05 12:00 | 0 | 3917.5941 | 3917.5941 | 7835.1881 | 0
2026-06-05 13:00 | 0 | 4189.8208 | 4189.8208 | 8379.6416 | 0
2026-06-05 14:00 | 0 | 4230.0723 | 4230.0723 | 8460.1446 | 0
2026-06-05 15:00 | 0 | 4412.3675 | 4412.3675 | 8824.735 | 0
2026-06-05 16:00 | 0 | 4410.6267 | 4410.6267 | 8821.2534 | 0
2026-06-05 17:00 | 0 | 4139.1931 | 4139.1931 | 8278.3863 | 0
2026-06-05 18:00 | 0 | 4162.995 | 4162.995 | 8325.9899 | 0
2026-06-05 19:00 | 0 | 4134.1287 | 4134.1287 | 8268.2575 | 0
2026-06-05 20:00 | 0 | 4078.5694 | 4078.5694 | 8157.1389 | 0
2026-06-05 21:00 | 0 | 0 | 0 | 0 | 0
2026-06-05 22:00 | 0 | 0 | 0 | 0 | 0
2026-06-05 23:00 | 0 | 0 | 0 | 0 | 0
2026-06-06 | 0 | 0 | 0 | 0 | 0
2026-06-06 01:00 | 0 | 0 | 0 | 0 | 0
2026-06-06 02:00 | 0 | 0 | 0 | 0 | 0
2026-06-06 03:00 | 0 | 0 | 0 | 0 | 0
2026-06-06 04:00 | 0 | 0 | 0 | 0 | 0
2026-06-06 05:00 | 12.365 | 4071.4107 | 4071.4107 | 8142.8214 | 12.365
2026-06-06 06:00 | 0 | 3908.5583 | 3908.5583 | 7817.1165 | 0
2026-06-06 07:00 | 0 | 3947.9624 | 3947.9624 | 7895.9248 | 0
2026-06-06 08:00 | 0 | 4195.2707 | 4195.2707 | 8390.5413 | 0
2026-06-06 09:00 | 0 | 4342.9401 | 4342.9401 | 8685.8802 | 0
2026-06-06 10:00 | 0 | 4377.7402 | 4377.7402 | 8755.4804 | 0
2026-06-06 11:00 | 0 | 4486.3371 | 4486.3371 | 8972.6743 | 0
2026-06-06 12:00 | 0 | 4346.3606 | 4346.3606 | 8692.7211 | 0
2026-06-06 13:00 | 0 | 4395.1449 | 4395.1449 | 8790.2897 | 0
2026-06-06 14:00 | 0 | 4423.6008 | 4423.6008 | 8847.2016 | 0
2026-06-06 15:00 | 0 | 4354.46 | 4354.46 | 8708.9201 | 0
2026-06-06 16:00 | 0 | 4196.2443 | 4196.2443 | 8392.4886 | 0
2026-06-06 17:00 | 0 | 3998.2611 | 3998.2611 | 7996.5223 | 0
2026-06-06 18:00 | 0 | 3783.7221 | 3783.7221 | 7567.4443 | 0
2026-06-06 19:00 | 0 | 3619.8193 | 3619.8193 | 7239.6386 | 0
2026-06-06 20:00 | 0 | 3518.0346 | 3518.0346 | 7036.0692 | 0
2026-06-06 21:00 | 0 | 0 | 0 | 0 | 0
2026-06-06 22:00 | 0 | 0 | 0 | 0 | 0
2026-06-06 23:00 | 0 | 0 | 0 | 0 | 0
2026-06-07 | 0 | 0 | 0 | 0 | 0
2026-06-07 01:00 | 0 | 0 | 0 | 0 | 0
2026-06-07 02:00 | 0 | 0 | 0 | 0 | 0
2026-06-07 03:00 | 0 | 0 | 0 | 0 | 0
2026-06-07 04:00 | 0 | 0 | 0 | 0 | 0
2026-06-07 05:00 | 17.2382 | 3589.9793 | 3589.9793 | 7179.9586 | 17.2382
2026-06-07 06:00 | 0 | 3301.7713 | 3301.7713 | 6603.5425 | 0
2026-06-07 07:00 | 2.6591 | 3344.7344 | 3344.7344 | 6689.4688 | 2.6591
2026-06-07 08:00 | 0.044411 | 3448.7475 | 3448.7475 | 6897.4951 | 0.044411
2026-06-07 09:00 | 0 | 3604.8122 | 3604.8122 | 7209.6245 | 0
2026-06-07 10:00 | 0 | 3792.104 | 3792.104 | 7584.208 | 0
2026-06-07 11:00 | 0 | 3870.463 | 3870.463 | 7740.926 | 0
2026-06-07 12:00 | 0 | 4151.6623 | 4151.6623 | 8303.3247 | 0
2026-06-07 13:00 | 0 | 4469.772 | 4469.772 | 8939.5439 | 0
2026-06-07 14:00 | 0 | 4777.6196 | 4777.6196 | 9555.2391 | 0
2026-06-07 15:00 | 0 | 4614.7482 | 4614.7482 | 9229.4963 | 0
2026-06-07 16:00 | 0 | 4076.4017 | 4076.4017 | 8152.8033 | 0
2026-06-07 17:00 | 0 | 3754.5357 | 3754.5357 | 7509.0714 | 0
2026-06-07 18:00 | 0 | 3576.4116 | 3576.4116 | 7152.8232 | 0
2026-06-07 19:00 | 0 | 3434.158 | 3434.158 | 6868.3159 | 0
2026-06-07 20:00 | 0 | 3353.2887 | 3353.2887 | 6706.5774 | 0
2026-06-07 21:00 | 0 | 0 | 0 | 0 | 0
2026-06-07 22:00 | 0 | 0 | 0 | 0 | 0
2026-06-07 23:00 | 0 | 0 | 0 | 0 | 0
2026-06-08 | 0 | 0 | 0 | 0 | 0
2026-06-08 01:00 | 0 | 0 | 0 | 0 | 0
2026-06-08 02:00 | 0 | 0 | 0 | 0 | 0
2026-06-08 03:00 | 0 | 0 | 0 | 0 | 0
2026-06-08 04:00 | 0 | 0 | 0 | 0 | 0
2026-06-08 05:00 | 28.6616 | 3602.1575 | 3602.1575 | 7204.315 | 28.6616
2026-06-08 06:00 | 5.8719 | 3047.5662 | 3047.5662 | 6095.1324 | 5.8719
2026-06-08 07:00 | 6.4377 | 3089.7258 | 3089.7258 | 6179.4517 | 6.4377
2026-06-08 08:00 | 0.90676 | 3232.3839 | 3232.3839 | 6464.7678 | 0.90676
2026-06-08 09:00 | 0 | 3466.1297 | 3466.1297 | 6932.2595 | 0
2026-06-08 10:00 | 0 | 3660.4885 | 3660.4885 | 7320.9769 | 0
2026-06-08 11:00 | 0 | 3541.7047 | 3541.7047 | 7083.4095 | 0
2026-06-08 12:00 | 0 | 3699.2087 | 3699.2087 | 7398.4175 | 0
2026-06-08 13:00 | 0 | 3878.2425 | 3878.2425 | 7756.485 | 0
2026-06-08 14:00 | 0 | 4090.1888 | 4090.1888 | 8180.3776 | 0
2026-06-08 15:00 | 0 | 3932.1968 | 3932.1968 | 7864.3937 | 0
2026-06-08 16:00 | 0 | 3636.8855 | 3636.8855 | 7273.7709 | 0
2026-06-08 17:00 | 0 | 3455.8367 | 3455.8367 | 6911.6734 | 0
2026-06-08 18:00 | 0 | 3299.086 | 3299.086 | 6598.172 | 0
2026-06-08 19:00 | 0 | 3082.6333 | 3082.6333 | 6165.2666 | 0
2026-06-08 20:00 | 0 | 3021.6566 | 3021.6566 | 6043.3132 | 0
2026-06-08 21:00 | 0 | 0 | 0 | 0 | 0
2026-06-08 22:00 | 0 | 0 | 0 | 0 | 0
2026-06-08 23:00 | 0 | 0 | 0 | 0 | 0
2026-06-09 | 0 | 0 | 0 | 0 | 0
2026-06-09 01:00 | 0 | 0 | 0 | 0 | 0
2026-06-09 02:00 | 0 | 0 | 0 | 0 | 0
2026-06-09 03:00 | 0 | 0 | 0 | 0 | 0
2026-06-09 04:00 | 0 | 0 | 0 | 0 | 0
2026-06-09 05:00 | 27.5211 | 3221.1693 | 3221.1693 | 6442.3385 | 27.5211
2026-06-09 06:00 | 10.14 | 2945.3415 | 2945.3415 | 5890.6829 | 10.14
2026-06-09 07:00 | 12.9738 | 3047.5361 | 3047.5361 | 6095.0723 | 12.9738
2026-06-09 08:00 | 4.0885 | 3350.6507 | 3350.6507 | 6701.3014 | 4.0885
2026-06-09 09:00 | 0 | 3630.5812 | 3630.5812 | 7261.1624 | 0
2026-06-09 10:00 | 0 | 3670.5683 | 3670.5683 | 7341.1366 | 0
2026-06-09 11:00 | 0 | 3409.5292 | 3409.5292 | 6819.0584 | 0
2026-06-09 12:00 | 0 | 3507.9317 | 3507.9317 | 7015.8634 | 0
2026-06-09 13:00 | 0 | 3549.0504 | 3549.0504 | 7098.1009 | 0
2026-06-09 14:00 | 0 | 3646.7774 | 3646.7774 | 7293.5547 | 0
2026-06-09 15:00 | 0 | 3675.0997 | 3675.0997 | 7350.1993 | 0
2026-06-09 16:00 | 0 | 3606.8849 | 3606.8849 | 7213.7699 | 0
2026-06-09 17:00 | 0 | 3441.757 | 3441.757 | 6883.5139 | 0
2026-06-09 18:00 | 0 | 3287.4182 | 3287.4182 | 6574.8364 | 0
2026-06-09 19:00 | 0 | 3062.9239 | 3062.9239 | 6125.8477 | 0
2026-06-09 20:00 | 0 | 2997.1489 | 2997.1489 | 5994.2978 | 0
2026-06-09 21:00 | 0 | 0 | 0 | 0 | 0
2026-06-09 22:00 | 0 | 0 | 0 | 0 | 0
2026-06-09 23:00 | 0 | 0 | 0 | 0 | 0
2026-06-10 | 0 | 0 | 0 | 0 | 0
2026-06-10 01:00 | 0 | 0 | 0 | 0 | 0
2026-06-10 02:00 | 0 | 0 | 0 | 0 | 0
2026-06-10 03:00 | 0 | 0 | 0 | 0 | 0
2026-06-10 04:00 | 0 | 0 | 0 | 0 | 0
2026-06-10 05:00 | 27.0316 | 3198.1966 | 3198.1966 | 6396.3933 | 27.0316
2026-06-10 06:00 | 12.1387 | 2973.3821 | 2973.3821 | 5946.7642 | 12.1387
2026-06-10 07:00 | 10.7633 | 3023.0793 | 3023.0793 | 6046.1587 | 10.7633
2026-06-10 08:00 | 7.054 | 3119.0814 | 3119.0814 | 6238.1628 | 7.054
2026-06-10 09:00 | 4.0267 | 3189.4634 | 3189.4634 | 6378.9267 | 4.0267
2026-06-10 10:00 | 2.4549 | 3208.2018 | 3208.2018 | 6416.4037 | 2.4549
2026-06-10 11:00 | 1.6092 | 3274.5358 | 3274.5358 | 6549.0716 | 1.6092
2026-06-10 12:00 | 2.0319 | 3312.3161 | 3312.3161 | 6624.6323 | 2.0319
2026-06-10 13:00 | 0.49905 | 3375.5776 | 3375.5776 | 6751.1552 | 0.49905
2026-06-10 14:00 | 0.62474 | 3414.8124 | 3414.8124 | 6829.6249 | 0.62474
2026-06-10 15:00 | 0.3214 | 3491.3268 | 3491.3268 | 6982.6535 | 0.3214
2026-06-10 16:00 | 0.064033 | 3552.7109 | 3552.7109 | 7105.4218 | 0.064033
2026-06-10 17:00 | 0 | 0 | 0 | 0 | 0
2026-06-10 18:00 | 0 | 0 | 0 | 0 | 0
2026-06-10 19:00 | 0 | 0 | 0 | 0 | 0
2026-06-10 20:00 | 0 | 0 | 0 | 0 | 0
2026-06-10 21:00 | 0 | 0 | 0 | 0 | 0
2026-06-10 22:00 | 0 | 0 | 0 | 0 | 0
2026-06-10 23:00 | 0 | 0 | 0 | 0 | 0
2026-06-11 | 0 | 0 | 0 | 0 | 0
2026-06-11 01:00 | 0 | 0 | 0 | 0 | 0
2026-06-11 02:00 | 0 | 0 | 0 | 0 | 0
2026-06-11 03:00 | 0 | 0 | 0 | 0 | 0
2026-06-11 04:00 | 0 | 0 | 0 | 0 | 0
2026-06-11 05:00 | 0 | 0 | 0 | 0 | 0
2026-06-11 06:00 | 0 | 0 | 0 | 0 | 0
2026-06-11 07:00 | 0 | 0 | 0 | 0 | 0
2026-06-11 08:00 | 0 | 0 | 0 | 0 | 0
2026-06-11 09:00 | 0 | 0 | 0 | 0 | 0
2026-06-11 10:00 | 0 | 0 | 0 | 0 | 0
2026-06-11 11:00 | 0 | 0 | 0 | 0 | 0
2026-06-11 12:00 | 0 | 0 | 0 | 0 | 0
2026-06-11 13:00 | 0 | 0 | 0 | 0 | 0
2026-06-11 14:00 | 6.3977 | 523.8936 | 523.8936 | 1047.7872 | 6.3977
2026-06-11 15:00 | 3.9832 | 2480.2329 | 2480.2329 | 4960.4658 | 3.9832
2026-06-11 16:00 | 0.12511 | 2472.3154 | 2472.3154 | 4944.6307 | 0.12511
2026-06-11 17:00 | 0.12724 | 2715.1575 | 2715.1575 | 5430.315 | 0.12724
2026-06-11 18:00 | 3.3115 | 1238.4332 | 1238.4332 | 2476.8664 | 3.3115
2026-06-11 19:00 | 0 | 0 | 0 | 0 | 0
2026-06-11 20:00 | 0 | 0 | 0 | 0 | 0
2026-06-11 21:00 | 0 | 0 | 0 | 0 | 0
2026-06-11 22:00 | 0 | 0 | 0 | 0 | 0
2026-06-11 23:00 | 0 | 0 | 0 | 0 | 0
2026-06-12 | 0 | 0 | 0 | 0 | 0
2026-06-12 01:00 | 0 | 0 | 0 | 0 | 0
2026-06-12 02:00 | 0 | 0 | 0 | 0 | 0
2026-06-12 03:00 | 0 | 0 | 0 | 0 | 0
2026-06-12 04:00 | 0 | 0 | 0 | 0 | 0
2026-06-12 05:00 | 46.5681 | 3112.0538 | 3112.0538 | 6224.1075 | 46.5681
2026-06-12 06:00 | 29.3272 | 2930.4691 | 2930.4691 | 5860.9381 | 29.3272
2026-06-12 07:00 | 26.8402 | 3008.0297 | 3008.0297 | 6016.0594 | 26.8402
2026-06-12 08:00 | 14.0835 | 3122.2051 | 3122.2051 | 6244.4103 | 14.0835
2026-06-12 09:00 | 1.1056 | 3213.6152 | 3213.6152 | 6427.2303 | 1.1056
2026-06-12 10:00 | 0 | 3209.3763 | 3209.3763 | 6418.7526 | 0
2026-06-12 11:00 | 0 | 3187.2842 | 3187.2842 | 6374.5683 | 0
2026-06-12 12:00 | 0 | 3243.4316 | 3243.4316 | 6486.8632 | 0
2026-06-12 13:00 | 0 | 3279.1108 | 3279.1108 | 6558.2217 | 0
2026-06-12 14:00 | 0 | 3247.8815 | 3247.8815 | 6495.763 | 0
2026-06-12 15:00 | 0 | 3210.0889 | 3210.0889 | 6420.1777 | 0
2026-06-12 16:00 | 0 | 3130.8909 | 3130.8909 | 6261.7819 | 0
2026-06-12 17:00 | 0 | 3063.9903 | 3063.9903 | 6127.9806 | 0
2026-06-12 18:00 | 0 | 3014.8062 | 3014.8062 | 6029.6124 | 0
2026-06-12 19:00 | 0 | 2983.084 | 2983.084 | 5966.1681 | 0
2026-06-12 20:00 | 0.71899 | 2971.0328 | 2971.0328 | 5942.0657 | 0.71899
2026-06-12 21:00 | 0 | 0 | 0 | 0 | 0
2026-06-12 22:00 | 0 | 0 | 0 | 0 | 0
2026-06-12 23:00 | 0 | 0 | 0 | 0 | 0
2026-06-13 | 0 | 0 | 0 | 0 | 0
2026-06-13 01:00 | 0 | 0 | 0 | 0 | 0
2026-06-13 02:00 | 0 | 0 | 0 | 0 | 0
2026-06-13 03:00 | 0 | 0 | 0 | 0 | 0
2026-06-13 04:00 | 0 | 0 | 0 | 0 | 0
2026-06-13 05:00 | 28.078 | 3212.1028 | 3212.1028 | 6424.2056 | 28.078
2026-06-13 06:00 | 17.715 | 3017.4339 | 3017.4339 | 6034.8679 | 17.715
2026-06-13 07:00 | 16.6521 | 3074.4942 | 3074.4942 | 6148.9884 | 16.6521
2026-06-13 08:00 | 16.9481 | 3065.4066 | 3065.4066 | 6130.8131 | 16.9481
2026-06-13 09:00 | 18.111 | 2979.2736 | 2979.2736 | 5958.5473 | 18.111
2026-06-13 10:00 | 18.4208 | 2985.0993 | 2985.0993 | 5970.1985 | 18.4208
2026-06-13 11:00 | 16.5264 | 3021.1 | 3021.1 | 6042.2 | 16.5264
2026-06-13 12:00 | 16.1926 | 3010.4542 | 3010.4542 | 6020.9084 | 16.1926
2026-06-13 13:00 | 12.5826 | 3057.8296 | 3057.8296 | 6115.6592 | 12.5826
2026-06-13 14:00 | 7.292 | 3123.3385 | 3123.3385 | 6246.6769 | 7.292
2026-06-13 15:00 | 4.3008 | 3158.7755 | 3158.7755 | 6317.551 | 4.3008
2026-06-13 16:00 | 2.4894 | 3176.4007 | 3176.4007 | 6352.8014 | 2.4894
2026-06-13 17:00 | 2.1178 | 3147.6647 | 3147.6647 | 6295.3294 | 2.1178
2026-06-13 18:00 | 4.0434 | 3111.6149 | 3111.6149 | 6223.2297 | 4.0434
2026-06-13 19:00 | 5.1098 | 3081.9338 | 3081.9338 | 6163.8676 | 5.1098
2026-06-13 20:00 | 8.4996 | 3057.5758 | 3057.5758 | 6115.1516 | 8.4996
2026-06-13 21:00 | 0 | 0 | 0 | 0 | 0
2026-06-13 22:00 | 0 | 0 | 0 | 0 | 0
2026-06-13 23:00 | 0 | 0 | 0 | 0 | 0
2026-06-14 | 0 | 0 | 0 | 0 | 0
2026-06-14 01:00 | 0 | 0 | 0 | 0 | 0
2026-06-14 02:00 | 0 | 0 | 0 | 0 | 0
2026-06-14 03:00 | 0 | 0 | 0 | 0 | 0
2026-06-14 04:00 | 0 | 0 | 0 | 0 | 0
2026-06-14 05:00 | 150.8987 | 3287.471 | 3287.471 | 6574.9419 | 150.8987
2026-06-14 06:00 | 84.2603 | 2892.1413 | 2892.1413 | 5784.2825 | 84.2603
2026-06-14 07:00 | 23.492 | 2892.1413 | 2892.1413 | 5784.2825 | 23.492
2026-06-14 08:00 | 18.9777 | 2933.7221 | 2933.7221 | 5867.4442 | 18.9777
2026-06-14 09:00 | 14.6588 | 2992.2208 | 2992.2208 | 5984.4417 | 14.6588
2026-06-14 10:00 | 10.5445 | 3017.5136 | 3017.5136 | 6035.0272 | 10.5445
2026-06-14 11:00 | 1.5783 | 3045.6169 | 3045.6169 | 6091.2338 | 1.5783
2026-06-14 12:00 | 0 | 3038.7691 | 3038.7691 | 6077.5382 | 0
2026-06-14 13:00 | 0 | 3060.0392 | 3060.0392 | 6120.0784 | 0
2026-06-14 14:00 | 0 | 3101.4252 | 3101.4252 | 6202.8504 | 0
2026-06-14 15:00 | 0 | 3150.4563 | 3150.4563 | 6300.9127 | 0
2026-06-14 16:00 | 0 | 3164.9593 | 3164.9593 | 6329.9186 | 0
2026-06-14 17:00 | 0 | 3146.4473 | 3146.4473 | 6292.8945 | 0
2026-06-14 18:00 | 0 | 3120.1491 | 3120.1491 | 6240.2981 | 0
2026-06-14 19:00 | 0 | 3078.4078 | 3078.4078 | 6156.8156 | 0
2026-06-14 20:00 | 1.1346 | 3030.4378 | 3030.4378 | 6060.8756 | 1.1346
2026-06-14 21:00 | 0 | 0 | 0 | 0 | 0
2026-06-14 22:00 | 0 | 0 | 0 | 0 | 0
2026-06-14 23:00 | 0 | 0 | 0 | 0 | 0
2026-06-15 | 0 | 0 | 0 | 0 | 0
2026-06-15 01:00 | 0 | 0 | 0 | 0 | 0
2026-06-15 02:00 | 0 | 0 | 0 | 0 | 0
2026-06-15 03:00 | 0 | 0 | 0 | 0 | 0
2026-06-15 04:00 | 0 | 0 | 0 | 0 | 0
2026-06-15 05:00 | 45.1945 | 3095.5642 | 3095.5642 | 6191.1283 | 45.1945
2026-06-15 06:00 | 23.7046 | 2894.2083 | 2894.2083 | 5788.4166 | 23.7046
2026-06-15 07:00 | 23.2445 | 2938.1093 | 2938.1093 | 5876.2185 | 23.2445
2026-06-15 08:00 | 10.4832 | 3112.9813 | 3112.9813 | 6225.9626 | 10.4832
2026-06-15 09:00 | 0 | 3271.937 | 3271.937 | 6543.8741 | 0
2026-06-15 10:00 | 0 | 3353.8535 | 3353.8535 | 6707.707 | 0
2026-06-15 11:00 | 0 | 3432.275 | 3432.275 | 6864.5499 | 0
2026-06-15 12:00 | 0 | 3520.8416 | 3520.8416 | 7041.6833 | 0
2026-06-15 13:00 | 0 | 3542.6086 | 3542.6086 | 7085.2172 | 0
2026-06-15 14:00 | 0 | 3657.8321 | 3657.8321 | 7315.6643 | 0
2026-06-15 15:00 | 0 | 3712.6269 | 3712.6269 | 7425.2537 | 0
2026-06-15 16:00 | 0 | 3592.8833 | 3592.8833 | 7185.7665 | 0
2026-06-15 17:00 | 0 | 3542.5355 | 3542.5355 | 7085.071 | 0
2026-06-15 18:00 | 0 | 3481.2067 | 3481.2067 | 6962.4133 | 0
2026-06-15 19:00 | 0 | 3356.7927 | 3356.7927 | 6713.5854 | 0
2026-06-15 20:00 | 0 | 3281.3279 | 3281.3279 | 6562.6558 | 0
2026-06-15 21:00 | 0 | 0 | 0 | 0 | 0
2026-06-15 22:00 | 0 | 0 | 0 | 0 | 0
2026-06-15 23:00 | 0 | 0 | 0 | 0 | 0
2026-06-16 | 0 | 0 | 0 | 0 | 0
2026-06-16 01:00 | 0 | 0 | 0 | 0 | 0
2026-06-16 02:00 | 0 | 0 | 0 | 0 | 0
2026-06-16 03:00 | 0 | 0 | 0 | 0 | 0
2026-06-16 04:00 | 0 | 0 | 0 | 0 | 0
2026-06-16 05:00 | 16.0961 | 3461.8497 | 3461.8497 | 6923.6995 | 16.0961
2026-06-16 06:00 | 0 | 3347.0066 | 3347.0066 | 6694.0133 | 0
2026-06-16 07:00 | 0.11376 | 3462.0172 | 3462.0172 | 6924.0345 | 0.11376
2026-06-16 08:00 | 0 | 3672.2429 | 3672.2429 | 7344.4857 | 0
2026-06-16 09:00 | 0 | 3930.8412 | 3930.8412 | 7861.6823 | 0
2026-06-16 10:00 | 0 | 4155.8934 | 4155.8934 | 8311.7869 | 0
2026-06-16 11:00 | 0 | 4210.9783 | 4210.9783 | 8421.9565 | 0
2026-06-16 12:00 | 0 | 4213.4813 | 4213.4813 | 8426.9626 | 0
2026-06-16 13:00 | 0 | 4352.9468 | 4352.9468 | 8705.8936 | 0
2026-06-16 14:00 | 0 | 4668.1645 | 4668.1645 | 9336.329 | 0
2026-06-16 15:00 | 0 | 4649.3559 | 4649.3559 | 9298.7117 | 0
2026-06-16 16:00 | 0 | 4303.921 | 4303.921 | 8607.842 | 0
2026-06-16 17:00 | 0 | 4280.7553 | 4280.7553 | 8561.5106 | 0
2026-06-16 18:00 | 0 | 4218.6456 | 4218.6456 | 8437.2912 | 0
2026-06-16 19:00 | 0 | 4150.5909 | 4150.5909 | 8301.1819 | 0
2026-06-16 20:00 | 0 | 4024.5805 | 4024.5805 | 8049.161 | 0
2026-06-16 21:00 | 0 | 0 | 0 | 0 | 0
2026-06-16 22:00 | 0 | 0 | 0 | 0 | 0
2026-06-16 23:00 | 0 | 0 | 0 | 0 | 0
2026-06-17 | 0 | 0 | 0 | 0 | 0
2026-06-17 01:00 | 0 | 0 | 0 | 0 | 0
2026-06-17 02:00 | 0 | 0 | 0 | 0 | 0
2026-06-17 03:00 | 0 | 0 | 0 | 0 | 0
2026-06-17 04:00 | 0 | 0 | 0 | 0 | 0
2026-06-17 05:00 | 11.3216 | 4132.1431 | 4132.1431 | 8264.2861 | 11.3216
2026-06-17 06:00 | 0 | 3755.8134 | 3755.8134 | 7511.6269 | 0
2026-06-17 07:00 | 0 | 3667.5262 | 3667.5262 | 7335.0523 | 0
2026-06-17 08:00 | 0 | 3828.7964 | 3828.7964 | 7657.5929 | 0
2026-06-17 09:00 | 0 | 3846.1121 | 3846.1121 | 7692.2241 | 0
2026-06-17 10:00 | 0 | 3806.5321 | 3806.5321 | 7613.0642 | 0
2026-06-17 11:00 | 0 | 3907.258 | 3907.258 | 7814.5161 | 0
2026-06-17 12:00 | 0 | 3933.7274 | 3933.7274 | 7867.4548 | 0
2026-06-17 13:00 | 0 | 3901.8723 | 3901.8723 | 7803.7446 | 0
2026-06-17 14:00 | 0 | 3983.0842 | 3983.0842 | 7966.1683 | 0
2026-06-17 15:00 | 0 | 3946.1859 | 3946.1859 | 7892.3718 | 0
2026-06-17 16:00 | 0 | 3828.7536 | 3828.7536 | 7657.5072 | 0
2026-06-17 17:00 | 10.057 | 1335.8076 | 1335.8076 | 2671.6151 | 10.057
2026-06-17 18:00 | 11.7116 | 1448.1199 | 1448.1199 | 2896.2398 | 11.7116
2026-06-17 19:00 | 0 | 0 | 0 | 0 | 0
2026-06-17 20:00 | 0 | 0 | 0 | 0 | 0
2026-06-17 21:00 | 0 | 0 | 0 | 0 | 0
2026-06-17 22:00 | 0 | 0 | 0 | 0 | 0
2026-06-17 23:00 | 0 | 0 | 0 | 0 | 0
2026-06-18 | 0 | 0 | 0 | 0 | 0
2026-06-18 01:00 | 0 | 0 | 0 | 0 | 0
2026-06-18 02:00 | 0 | 0 | 0 | 0 | 0
2026-06-18 03:00 | 0 | 0 | 0 | 0 | 0
2026-06-18 04:00 | 0 | 0 | 0 | 0 | 0
2026-06-18 05:00 | 0 | 0 | 0 | 0 | 0
2026-06-18 06:00 | 0 | 0 | 0 | 0 | 0
2026-06-18 07:00 | 0 | 0 | 0 | 0 | 0
2026-06-18 08:00 | 0 | 0 | 0 | 0 | 0
2026-06-18 09:00 | 0 | 0 | 0 | 0 | 0
2026-06-18 10:00 | 0 | 0 | 0 | 0 | 0
2026-06-18 11:00 | 0 | 0 | 0 | 0 | 0
2026-06-18 12:00 | 0 | 0 | 0 | 0 | 0
2026-06-18 13:00 | 0 | 0 | 0 | 0 | 0
2026-06-18 14:00 | 0 | 0 | 0 | 0 | 0
2026-06-18 15:00 | 0 | 0 | 0 | 0 | 0
2026-06-18 16:00 | 0 | 0 | 0 | 0 | 0
2026-06-18 17:00 | 0 | 0 | 0 | 0 | 0
2026-06-18 18:00 | 0 | 0 | 0 | 0 | 0
2026-06-18 19:00 | 0 | 0 | 0 | 0 | 0
2026-06-18 20:00 | 0 | 0 | 0 | 0 | 0
2026-06-18 21:00 | 0 | 0 | 0 | 0 | 0
2026-06-18 22:00 | 0 | 0 | 0 | 0 | 0
2026-06-18 23:00 | 0 | 0 | 0 | 0 | 0
2026-06-19 | 0 | 0 | 0 | 0 | 0
2026-06-19 01:00 | 0 | 0 | 0 | 0 | 0
2026-06-19 02:00 | 0 | 0 | 0 | 0 | 0
2026-06-19 03:00 | 0 | 0 | 0 | 0 | 0
2026-06-19 04:00 | 0 | 0 | 0 | 0 | 0
2026-06-19 05:00 | 15.8927 | 3996.06 | 3996.06 | 7992.1201 | 15.8927
2026-06-19 06:00 | 0 | 3553.1784 | 3553.1784 | 7106.3568 | 0
2026-06-19 07:00 | 1.7708 | 3629.0179 | 3629.0179 | 7258.0358 | 1.7708
2026-06-19 08:00 | 0.23752 | 3838.0458 | 3838.0458 | 7676.0915 | 0.23752
2026-06-19 09:00 | 0 | 3902.3825 | 3902.3825 | 7804.7651 | 0
2026-06-19 10:00 | 0 | 3911.8853 | 3911.8853 | 7823.7705 | 0
2026-06-19 11:00 | 0 | 3847.9435 | 3847.9435 | 7695.887 | 0
2026-06-19 12:00 | 0 | 3928.2988 | 3928.2988 | 7856.5976 | 0
2026-06-19 13:00 | 0 | 4023.8997 | 4023.8997 | 8047.7994 | 0
2026-06-19 14:00 | 0 | 4147.1045 | 4147.1045 | 8294.209 | 0
2026-06-19 15:00 | 0 | 4186.8251 | 4186.8251 | 8373.6502 | 0
2026-06-19 16:00 | 0 | 3997.103 | 3997.103 | 7994.206 | 0
2026-06-19 17:00 | 0 | 3844.0312 | 3844.0312 | 7688.0623 | 0
2026-06-19 18:00 | 0 | 3760.1871 | 3760.1871 | 7520.3742 | 0
2026-06-19 19:00 | 0 | 3711.5444 | 3711.5444 | 7423.0889 | 0
2026-06-19 20:00 | 0 | 3600.5387 | 3600.5387 | 7201.0774 | 0
2026-06-19 21:00 | 0 | 0 | 0 | 0 | 0
2026-06-19 22:00 | 0 | 0 | 0 | 0 | 0
2026-06-19 23:00 | 0 | 0 | 0 | 0 | 0
2026-06-20 | 0 | 0 | 0 | 0 | 0
2026-06-20 01:00 | 0 | 0 | 0 | 0 | 0
2026-06-20 02:00 | 0 | 0 | 0 | 0 | 0
2026-06-20 03:00 | 0 | 0 | 0 | 0 | 0
2026-06-20 04:00 | 0 | 0 | 0 | 0 | 0
2026-06-20 05:00 | 14.7798 | 4013.5879 | 4013.5879 | 8027.1759 | 14.7798
2026-06-20 06:00 | 0 | 3694.6032 | 3694.6032 | 7389.2064 | 0
2026-06-20 07:00 | 0 | 3738.1963 | 3738.1963 | 7476.3927 | 0
2026-06-20 08:00 | 0 | 3994.6768 | 3994.6768 | 7989.3536 | 0
2026-06-20 09:00 | 0 | 4263.5361 | 4263.5361 | 8527.0722 | 0
2026-06-20 10:00 | 0 | 4354.3231 | 4354.3231 | 8708.6463 | 0
2026-06-20 11:00 | 0 | 4384.0325 | 4384.0325 | 8768.065 | 0
2026-06-20 12:00 | 0 | 4659.4697 | 4659.4697 | 9318.9394 | 0
2026-06-20 13:00 | 0 | 4885.3168 | 4885.3168 | 9770.6335 | 0
2026-06-20 14:00 | 0 | 4962.2429 | 4962.2429 | 9924.4858 | 0
2026-06-20 15:00 | 0 | 5015.403 | 5015.403 | 10030.8061 | 0
2026-06-20 16:00 | 0 | 5009.0071 | 5009.0071 | 10018.0142 | 0
2026-06-20 17:00 | 0 | 4992.8635 | 4992.8635 | 9985.727 | 0
2026-06-20 18:00 | 0 | 4923.8023 | 4923.8023 | 9847.6045 | 0
2026-06-20 19:00 | 0 | 4756.0817 | 4756.0817 | 9512.1633 | 0
2026-06-20 20:00 | 0 | 4587.9947 | 4587.9947 | 9175.9895 | 0
2026-06-20 21:00 | 0 | 0 | 0 | 0 | 0
2026-06-20 22:00 | 0 | 0 | 0 | 0 | 0
2026-06-20 23:00 | 0 | 0 | 0 | 0 | 0
2026-06-21 | 0 | 0 | 0 | 0 | 0
2026-06-21 01:00 | 0 | 0 | 0 | 0 | 0
2026-06-21 02:00 | 0 | 0 | 0 | 0 | 0
2026-06-21 03:00 | 0 | 0 | 0 | 0 | 0
2026-06-21 04:00 | 0 | 0 | 0 | 0 | 0
2026-06-21 05:00 | 15.3555 | 4267.3276 | 4267.3276 | 8534.6553 | 15.3555
2026-06-21 06:00 | 0 | 3747.3223 | 3747.3223 | 7494.6446 | 0
2026-06-21 07:00 | 0 | 3743.5332 | 3743.5332 | 7487.0664 | 0
2026-06-21 08:00 | 0 | 3852.6877 | 3852.6877 | 7705.3754 | 0
2026-06-21 09:00 | 0 | 3861.7662 | 3861.7662 | 7723.5325 | 0
2026-06-21 10:00 | 0 | 3829.4178 | 3829.4178 | 7658.8356 | 0
2026-06-21 11:00 | 0 | 3695.9025 | 3695.9025 | 7391.8051 | 0
2026-06-21 12:00 | 0 | 3710.1882 | 3710.1882 | 7420.3763 | 0
2026-06-21 13:00 | 0 | 3838.6744 | 3838.6744 | 7677.3489 | 0
2026-06-21 14:00 | 0 | 3829.4975 | 3829.4975 | 7658.995 | 0
2026-06-21 15:00 | 0 | 3818.063 | 3818.063 | 7636.1261 | 0
2026-06-21 16:00 | 0 | 3585.3977 | 3585.3977 | 7170.7954 | 0
2026-06-21 17:00 | 0 | 3295.612 | 3295.612 | 6591.224 | 0
2026-06-21 18:00 | 0 | 3214.24 | 3214.24 | 6428.48 | 0
2026-06-21 19:00 | 0 | 3164.4247 | 3164.4247 | 6328.8494 | 0
2026-06-21 20:00 | 0 | 3121.7236 | 3121.7236 | 6243.4473 | 0
2026-06-21 21:00 | 0 | 0 | 0 | 0 | 0
2026-06-21 22:00 | 0 | 0 | 0 | 0 | 0
2026-06-21 23:00 | 0 | 0 | 0 | 0 | 0
2026-06-22 | 0 | 0 | 0 | 0 | 0
2026-06-22 01:00 | 0 | 0 | 0 | 0 | 0
2026-06-22 02:00 | 0 | 0 | 0 | 0 | 0
2026-06-22 03:00 | 0 | 0 | 0 | 0 | 0
2026-06-22 04:00 | 0 | 0 | 0 | 0 | 0
2026-06-22 05:00 | 37.1347 | 3180.6404 | 3180.6404 | 6361.2807 | 37.1347
2026-06-22 06:00 | 20.0565 | 2982.6244 | 2982.6244 | 5965.2488 | 20.0565
2026-06-22 07:00 | 19.2492 | 3123.2514 | 3123.2514 | 6246.5027 | 19.2492
2026-06-22 08:00 | 4.111 | 3317.4274 | 3317.4274 | 6634.8548 | 4.111
2026-06-22 09:00 | 0 | 3449.3981 | 3449.3981 | 6898.7963 | 0
2026-06-22 10:00 | 0 | 3688.7539 | 3688.7539 | 7377.5077 | 0
2026-06-22 11:00 | 0 | 3647.7722 | 3647.7722 | 7295.5444 | 0
2026-06-22 12:00 | 0 | 3734.0952 | 3734.0952 | 7468.1905 | 0
2026-06-22 13:00 | 0 | 3842.7652 | 3842.7652 | 7685.5304 | 0
2026-06-22 14:00 | 0 | 4029.6383 | 4029.6383 | 8059.2766 | 0
2026-06-22 15:00 | 0 | 4080.5221 | 4080.5221 | 8161.0443 | 0
2026-06-22 16:00 | 0 | 3877.7905 | 3877.7905 | 7755.581 | 0
2026-06-22 17:00 | 0 | 3618.8148 | 3618.8148 | 7237.6295 | 0
2026-06-22 18:00 | 0 | 3481.1526 | 3481.1526 | 6962.3052 | 0
2026-06-22 19:00 | 0 | 3259.6081 | 3259.6081 | 6519.2161 | 0
2026-06-22 20:00 | 0 | 3192.4993 | 3192.4993 | 6384.9987 | 0
2026-06-22 21:00 | 0 | 0 | 0 | 0 | 0
2026-06-22 22:00 | 0 | 0 | 0 | 0 | 0
2026-06-22 23:00 | 0 | 0 | 0 | 0 | 0
2026-06-23 | 0 | 0 | 0 | 0 | 0
2026-06-23 01:00 | 0 | 0 | 0 | 0 | 0
2026-06-23 02:00 | 0 | 0 | 0 | 0 | 0
2026-06-23 03:00 | 0 | 0 | 0 | 0 | 0
2026-06-23 04:00 | 0 | 0 | 0 | 0 | 0
2026-06-23 05:00 | 20.6931 | 3247.1109 | 3247.1109 | 6494.2219 | 20.6931
2026-06-23 06:00 | 5.9703 | 3055.7048 | 3055.7048 | 6111.4095 | 5.9703
2026-06-23 07:00 | 6.8156 | 3214.2664 | 3214.2664 | 6428.5327 | 6.8156
2026-06-23 08:00 | 0.13562 | 3517.9262 | 3517.9262 | 7035.8524 | 0.13562
2026-06-23 09:00 | 0 | 3912.789 | 3912.789 | 7825.578 | 0
2026-06-23 10:00 | 0 | 4115.0752 | 4115.0752 | 8230.1503 | 0
2026-06-23 11:00 | 0 | 3923.5546 | 3923.5546 | 7847.1091 | 0
2026-06-23 12:00 | 0 | 4190.1136 | 4190.1136 | 8380.2273 | 0
2026-06-23 13:00 | 0 | 4550.0542 | 4550.0542 | 9100.1083 | 0
2026-06-23 14:00 | 0 | 4819.8686 | 4819.8686 | 9639.7372 | 0
2026-06-23 15:00 | 0 | 4813.0921 | 4813.0921 | 9626.1841 | 0
2026-06-23 16:00 | 0 | 4685.6695 | 4685.6695 | 9371.339 | 0
2026-06-23 17:00 | 0 | 4298.3634 | 4298.3634 | 8596.7268 | 0
2026-06-23 18:00 | 0 | 3986.3849 | 3986.3849 | 7972.7699 | 0
2026-06-23 19:00 | 0 | 3509.3568 | 3509.3568 | 7018.7136 | 0
2026-06-23 20:00 | 0 | 3410.7762 | 3410.7762 | 6821.5524 | 0
2026-06-23 21:00 | 0 | 0 | 0 | 0 | 0
2026-06-23 22:00 | 0 | 0 | 0 | 0 | 0
2026-06-23 23:00 | 0 | 0 | 0 | 0 | 0
2026-06-24 | 0 | 0 | 0 | 0 | 0
2026-06-24 01:00 | 0 | 0 | 0 | 0 | 0
2026-06-24 02:00 | 0 | 0 | 0 | 0 | 0
2026-06-24 03:00 | 0 | 0 | 0 | 0 | 0
2026-06-24 04:00 | 0 | 0 | 0 | 0 | 0
2026-06-24 05:00 | 14.0247 | 3535.8712 | 3535.8712 | 7071.7424 | 14.0247
2026-06-24 06:00 | 0 | 3295.4588 | 3295.4588 | 6590.9175 | 0
2026-06-24 07:00 | 0 | 3465.5675 | 3465.5675 | 6931.135 | 0
2026-06-24 08:00 | 0 | 3644.3376 | 3644.3376 | 7288.6752 | 0
2026-06-24 09:00 | 0 | 3766.3369 | 3766.3369 | 7532.6737 | 0
2026-06-24 10:00 | 0 | 4096.0662 | 4096.0662 | 8192.1325 | 0
2026-06-24 11:00 | 0 | 4294.2615 | 4294.2615 | 8588.5231 | 0
2026-06-24 12:00 | 0 | 4274.1918 | 4274.1918 | 8548.3836 | 0
2026-06-24 13:00 | 0 | 4067.3035 | 4067.3035 | 8134.6069 | 0
2026-06-24 14:00 | 0 | 3963.6306 | 3963.6306 | 7927.2613 | 0
2026-06-24 15:00 | 0 | 3905.0533 | 3905.0533 | 7810.1066 | 0
2026-06-24 16:00 | 0 | 3896.5668 | 3896.5668 | 7793.1335 | 0
2026-06-24 17:00 | 0.65366 | 2463.5191 | 2463.5191 | 4927.0381 | 0.65366
2026-06-24 18:00 | 3.6814 | 2089.65 | 2089.65 | 4179.3001 | 3.6814
2026-06-24 19:00 | 0.98433 | 1728.6772 | 1728.6772 | 3457.3543 | 0.98433
2026-06-24 20:00 | 0 | 0 | 0 | 0 | 0
2026-06-24 21:00 | 0 | 0 | 0 | 0 | 0
2026-06-24 22:00 | 0 | 0 | 0 | 0 | 0
2026-06-24 23:00 | 0 | 0 | 0 | 0 | 0
2026-06-25 | 0 | 0 | 0 | 0 | 0
2026-06-25 01:00 | 0 | 0 | 0 | 0 | 0
2026-06-25 02:00 | 0 | 0 | 0 | 0 | 0
2026-06-25 03:00 | 0 | 0 | 0 | 0 | 0
2026-06-25 04:00 | 0 | 0 | 0 | 0 | 0
2026-06-25 05:00 | 0 | 0 | 0 | 0 | 0
2026-06-25 06:00 | 0 | 0 | 0 | 0 | 0
2026-06-25 07:00 | 0 | 0 | 0 | 0 | 0
2026-06-25 08:00 | 0 | 0 | 0 | 0 | 0
2026-06-25 09:00 | 0 | 0 | 0 | 0 | 0
2026-06-25 10:00 | 0 | 0 | 0 | 0 | 0
2026-06-25 11:00 | 0 | 0 | 0 | 0 | 0
2026-06-25 12:00 | 9.8146 | 3348.2592 | 3348.2592 | 6696.5184 | 9.8146
2026-06-25 13:00 | 19.0512 | 3403.9519 | 3403.9519 | 6807.9038 | 19.0512
2026-06-25 14:00 | 0.83957 | 3199.3292 | 3199.3292 | 6398.6585 | 0.83957
2026-06-25 15:00 | 8.7176 | 3347.4158 | 3347.4158 | 6694.8316 | 8.7176
2026-06-25 16:00 | 9.0802 | 3176.5119 | 3176.5119 | 6353.0238 | 9.0802
2026-06-25 17:00 | 9.7554 | 3330.1553 | 3330.1553 | 6660.3106 | 9.7554
2026-06-25 18:00 | 0 | 3065.1826 | 3065.1826 | 6130.3652 | 0
2026-06-25 19:00 | 0 | 2138.1156 | 2138.1156 | 4276.2312 | 0
2026-06-25 20:00 | 1.3637 | 1705.5007 | 1705.5007 | 3411.0015 | 1.3637
2026-06-25 21:00 | 0 | 0 | 0 | 0 | 0
2026-06-25 22:00 | 0 | 0 | 0 | 0 | 0
2026-06-25 23:00 | 0 | 0 | 0 | 0 | 0
2026-06-26 | 0 | 0 | 0 | 0 | 0
2026-06-26 01:00 | 0 | 0 | 0 | 0 | 0
2026-06-26 02:00 | 0 | 0 | 0 | 0 | 0
2026-06-26 03:00 | 0 | 0 | 0 | 0 | 0
2026-06-26 04:00 | 0 | 0 | 0 | 0 | 0
2026-06-26 05:00 | 14.2964 | 4155.4456 | 4155.4456 | 8310.8912 | 14.2964
2026-06-26 06:00 | 0 | 3915.5781 | 3915.5781 | 7831.1563 | 0
2026-06-26 07:00 | 0 | 4293.2592 | 4293.2592 | 8586.5184 | 0
2026-06-26 08:00 | 0 | 4825.9957 | 4825.9957 | 9651.9915 | 0
2026-06-26 09:00 | 0 | 4990.8733 | 4990.8733 | 9981.7466 | 0
2026-06-26 10:00 | 0 | 5086.1937 | 5086.1937 | 10172.3874 | 0
2026-06-26 11:00 | 0 | 4847.7472 | 4847.7472 | 9695.4945 | 0
2026-06-26 12:00 | 0 | 5312.97 | 5312.97 | 10625.9401 | 0
2026-06-26 13:00 | 0 | 5479.2297 | 5479.2297 | 10958.4595 | 0
2026-06-26 14:00 | 0 | 5611.3625 | 5611.3625 | 11222.725 | 0
2026-06-26 15:00 | 0 | 5690.6858 | 5690.6858 | 11381.3716 | 0
2026-06-26 16:00 | 0 | 5483.4246 | 5483.4246 | 10966.8492 | 0
2026-06-26 17:00 | 0 | 5118.9274 | 5118.9274 | 10237.8549 | 0
2026-06-26 18:00 | 0 | 4838.2856 | 4838.2856 | 9676.5713 | 0
2026-06-26 19:00 | 0 | 4236.7648 | 4236.7648 | 8473.5295 | 0
2026-06-26 20:00 | 0 | 4222.675 | 4222.675 | 8445.3501 | 0
2026-06-26 21:00 | 0 | 492.7984 | 492.7984 | 985.5967 | 0
2026-06-26 22:00 | 0 | 201.3047 | 201.3047 | 402.6094 | 0
2026-06-26 23:00 | 0 | 0 | 0 | 0 | 0
2026-06-27 | 0 | 0 | 0 | 0 | 0
2026-06-27 01:00 | 0 | 0 | 0 | 0 | 0
2026-06-27 02:00 | 0 | 0 | 0 | 0 | 0
2026-06-27 03:00 | 0 | 0 | 0 | 0 | 0
2026-06-27 04:00 | 0 | 0 | 0 | 0 | 0
2026-06-27 05:00 | 15.9018 | 4034.1716 | 4034.1716 | 8068.3431 | 15.9018
2026-06-27 06:00 | 0 | 4126.9501 | 4126.9501 | 8253.9001 | 0
2026-06-27 07:00 | 0 | 4740.4723 | 4740.4723 | 9480.9447 | 0
2026-06-27 08:00 | 0 | 5322.7795 | 5322.7795 | 10645.5589 | 0
2026-06-27 09:00 | 0 | 5645.9777 | 5645.9777 | 11291.9553 | 0
2026-06-27 10:00 | 0 | 5794.1304 | 5794.1304 | 11588.2608 | 0
2026-06-27 11:00 | 0 | 5528.0912 | 5528.0912 | 11056.1824 | 0
2026-06-27 12:00 | 0 | 5627.0123 | 5627.0123 | 11254.0247 | 0
2026-06-27 13:00 | 0 | 5750.9311 | 5750.9311 | 11501.8621 | 0
2026-06-27 14:00 | 0 | 6051.8947 | 6051.8947 | 12103.7894 | 0
2026-06-27 15:00 | 0 | 5532.4162 | 5532.4162 | 11064.8324 | 0
2026-06-27 16:00 | 0 | 4982.858 | 4982.858 | 9965.7161 | 0
2026-06-27 17:00 | 0 | 4508.0921 | 4508.0921 | 9016.1842 | 0
2026-06-27 18:00 | 0 | 4181.7691 | 4181.7691 | 8363.5382 | 0
2026-06-27 19:00 | 0 | 3724.385 | 3724.385 | 7448.7701 | 0
2026-06-27 20:00 | 0 | 3623.9279 | 3623.9279 | 7247.8559 | 0
2026-06-27 21:00 | 0 | 0 | 0 | 0 | 0
2026-06-27 22:00 | 0 | 0 | 0 | 0 | 0
2026-06-27 23:00 | 0 | 0 | 0 | 0 | 0
2026-06-28 | 0 | 0 | 0 | 0 | 0
2026-06-28 01:00 | 0 | 0 | 0 | 0 | 0
2026-06-28 02:00 | 0 | 0 | 0 | 0 | 0
2026-06-28 03:00 | 0 | 0 | 0 | 0 | 0
2026-06-28 04:00 | 0 | 0 | 0 | 0 | 0
2026-06-28 05:00 | 14.469 | 3871.0088 | 3871.0088 | 7742.0176 | 14.469
2026-06-28 06:00 | 0 | 3927.2229 | 3927.2229 | 7854.4458 | 0
2026-06-28 07:00 | 0 | 4531.5462 | 4531.5462 | 9063.0925 | 0
2026-06-28 08:00 | 0 | 5243.9406 | 5243.9406 | 10487.8812 | 0
2026-06-28 09:00 | 0 | 5511.9679 | 5511.9679 | 11023.9358 | 0
2026-06-28 10:00 | 0 | 5648.4733 | 5648.4733 | 11296.9465 | 0
2026-06-28 11:00 | 0 | 5569.4652 | 5569.4652 | 11138.9305 | 0
2026-06-28 12:00 | 0 | 5764.2507 | 5764.2507 | 11528.5014 | 0
2026-06-28 13:00 | 0 | 5928.5094 | 5928.5094 | 11857.0189 | 0
2026-06-28 14:00 | 0 | 6201.7457 | 6201.7457 | 12403.4913 | 0
2026-06-28 15:00 | 0 | 6108.4017 | 6108.4017 | 12216.8033 | 0
2026-06-28 16:00 | 0 | 5573.8602 | 5573.8602 | 11147.7204 | 0
2026-06-28 17:00 | 0 | 4947.0644 | 4947.0644 | 9894.1288 | 0
2026-06-28 18:00 | 0 | 4610.1803 | 4610.1803 | 9220.3607 | 0
2026-06-28 19:00 | 0 | 3936.4914 | 3936.4914 | 7872.9828 | 0
2026-06-28 20:00 | 0 | 3845.7243 | 3845.7243 | 7691.4486 | 0
2026-06-28 21:00 | 0 | 0 | 0 | 0 | 0
2026-06-28 22:00 | 0 | 0 | 0 | 0 | 0
2026-06-28 23:00 | 0 | 0 | 0 | 0 | 0
2026-06-29 | 0 | 0 | 0 | 0 | 0
2026-06-29 01:00 | 0 | 0 | 0 | 0 | 0
2026-06-29 02:00 | 0 | 0 | 0 | 0 | 0
2026-06-29 03:00 | 0 | 0 | 0 | 0 | 0
2026-06-29 04:00 | 0 | 0 | 0 | 0 | 0
2026-06-29 05:00 | 14.4365 | 4294.6829 | 4294.6829 | 8589.3658 | 14.4365
2026-06-29 06:00 | 0 | 4343.8081 | 4343.8081 | 8687.6162 | 0
2026-06-29 07:00 | 0 | 5277.5361 | 5277.5361 | 10555.0723 | 0
2026-06-29 08:00 | 0 | 5889.7189 | 5889.7189 | 11779.4378 | 0
2026-06-29 09:00 | 0 | 6317.4094 | 6317.4094 | 12634.8189 | 0
2026-06-29 10:00 | 0 | 6596.9515 | 6596.9515 | 13193.903 | 0
2026-06-29 11:00 | 0 | 6240.7196 | 6240.7196 | 12481.4391 | 0
2026-06-29 12:00 | 0 | 6648.2056 | 6648.2056 | 13296.4112 | 0
2026-06-29 13:00 | 0 | 7108.2786 | 7108.2786 | 14216.5572 | 0
2026-06-29 14:00 | 0 | 6348.1208 | 6348.1208 | 12696.2415 | 0
2026-06-29 15:00 | 0 | 5976.2425 | 5976.2425 | 11952.485 | 0
2026-06-29 16:00 | 0 | 5474.0479 | 5474.0479 | 10948.0959 | 0
2026-06-29 17:00 | 0 | 4746.815 | 4746.815 | 9493.63 | 0
2026-06-29 18:00 | 0 | 4450.5852 | 4450.5852 | 8901.1703 | 0
2026-06-29 19:00 | 0 | 4313.7849 | 4313.7849 | 8627.5698 | 0
2026-06-29 20:00 | 0 | 4223.8426 | 4223.8426 | 8447.6853 | 0
2026-06-29 21:00 | 0 | 0 | 0 | 0 | 0
2026-06-29 22:00 | 0 | 0 | 0 | 0 | 0
2026-06-29 23:00 | 0 | 0 | 0 | 0 | 0
2026-06-30 | 0 | 0 | 0 | 0 | 0
2026-06-30 01:00 | 0 | 0 | 0 | 0 | 0
2026-06-30 02:00 | 0 | 0 | 0 | 0 | 0
2026-06-30 03:00 | 0 | 0 | 0 | 0 | 0
2026-06-30 04:00 | 0 | 0 | 0 | 0 | 0
2026-06-30 05:00 | 14.2293 | 4265.1301 | 4265.1301 | 8530.2602 | 14.2293
2026-06-30 06:00 | 0 | 4060.8052 | 4060.8052 | 8121.6103 | 0
2026-06-30 07:00 | 0 | 4546.2918 | 4546.2918 | 9092.5835 | 0
2026-06-30 08:00 | 0 | 4988.5947 | 4988.5947 | 9977.1894 | 0
2026-06-30 09:00 | 0 | 5120.4506 | 5120.4506 | 10240.9013 | 0
2026-06-30 10:00 | 0 | 5110.209 | 5110.209 | 10220.418 | 0
2026-06-30 11:00 | 0 | 4863.6943 | 4863.6943 | 9727.3887 | 0
2026-06-30 12:00 | 0 | 4961.548 | 4961.548 | 9923.096 | 0
2026-06-30 13:00 | 0 | 4888.2284 | 4888.2284 | 9776.4568 | 0
2026-06-30 14:00 | 0 | 5077.3224 | 5077.3224 | 10154.6448 | 0
2026-06-30 15:00 | 0 | 5199.5635 | 5199.5635 | 10399.127 | 0
2026-06-30 16:00 | 0 | 4981.8984 | 4981.8984 | 9963.7969 | 0
2026-06-30 17:00 | 0 | 4309.0709 | 4309.0709 | 8618.1419 | 0
2026-06-30 18:00 | 0 | 3877.4831 | 3877.4831 | 7754.9663 | 0
2026-06-30 19:00 | 0 | 3408.6946 | 3408.6946 | 6817.3892 | 0
2026-06-30 20:00 | 0 | 3303.4599 | 3303.4599 | 6606.9198 | 0
2026-06-30 21:00 | 0 | 0 | 0 | 0 | 0
2026-06-30 22:00 | 0 | 0 | 0 | 0 | 0
2026-06-30 23:00 | 0 | 0 | 0 | 0 | 0
2026-07-01 | 0 | 0 | 0 | 0 | 0
2026-07-01 01:00 | 0 | 0 | 0 | 0 | 0
2026-07-01 02:00 | 0 | 0 | 0 | 0 | 0
2026-07-01 03:00 | 0 | 0 | 0 | 0 | 0
2026-07-01 04:00 | 0 | 0 | 0 | 0 | 0
2026-07-01 05:00 | 13.3877 | 3623.7007 | 3623.7007 | 7247.4013 | 13.3877
2026-07-01 06:00 | 4.3228 | 3258.795 | 3258.795 | 6517.59 | 4.3228
2026-07-01 07:00 | 3.1013 | 3353.9587 | 3353.9587 | 6707.9173 | 3.1013
2026-07-01 08:00 | 0 | 3551.4869 | 3551.4869 | 7102.9738 | 0
2026-07-01 09:00 | 0 | 3579.4314 | 3579.4314 | 7158.8628 | 0
2026-07-01 10:00 | 0 | 3361.1212 | 3361.1212 | 6722.2425 | 0
2026-07-01 11:00 | 0 | 3371.0592 | 3371.0592 | 6742.1184 | 0
2026-07-01 12:00 | 0 | 3522.3847 | 3522.3847 | 7044.7694 | 0
2026-07-01 13:00 | 0 | 3488.1249 | 3488.1249 | 6976.2498 | 0
2026-07-01 14:00 | 0 | 3424.45 | 3424.45 | 6848.8999 | 0
2026-07-01 15:00 | 0 | 3441.6044 | 3441.6044 | 6883.2087 | 0
2026-07-01 16:00 | 0 | 3420.3189 | 3420.3189 | 6840.6378 | 0
2026-07-01 17:00 | 0.19654 | 2404.5843 | 2404.5843 | 4809.1687 | 0.19654
2026-07-01 18:00 | 1.4219 | 2153.4538 | 2153.4538 | 4306.9076 | 1.4219
2026-07-01 19:00 | 2.3674 | 1511.6862 | 1511.6862 | 3023.3723 | 2.3674
2026-07-01 20:00 | 0 | 0 | 0 | 0 | 0
2026-07-01 21:00 | 0 | 0 | 0 | 0 | 0
2026-07-01 22:00 | 0 | 0 | 0 | 0 | 0
2026-07-01 23:00 | 0 | 0 | 0 | 0 | 0
2026-07-02 | 0 | 0 | 0 | 0 | 0
2026-07-02 01:00 | 0 | 0 | 0 | 0 | 0
2026-07-02 02:00 | 0 | 0 | 0 | 0 | 0
2026-07-02 03:00 | 0 | 0 | 0 | 0 | 0
2026-07-02 04:00 | 0 | 0 | 0 | 0 | 0
2026-07-02 05:00 | 10.0695 | 1355.6198 | 1355.6198 | 2711.2397 | 10.0695
2026-07-02 06:00 | 3.8198 | 2431.2844 | 2431.2844 | 4862.5689 | 3.8198
2026-07-02 07:00 | 4.8785 | 2929.6335 | 2929.6335 | 5859.267 | 4.8785
2026-07-02 08:00 | 2.5419 | 2349.9364 | 2349.9364 | 4699.8729 | 2.5419
2026-07-02 09:00 | 1.9971 | 2939.676 | 2939.676 | 5879.352 | 1.9971
2026-07-02 10:00 | 0 | 2348.467 | 2348.467 | 4696.934 | 0
2026-07-02 11:00 | 0.81387 | 2941.4002 | 2941.4002 | 5882.8004 | 0.81387
2026-07-02 12:00 | 3.579 | 2331.6091 | 2331.6091 | 4663.2181 | 3.579
2026-07-02 13:00 | 0.8472 | 2985.6463 | 2985.6463 | 5971.2927 | 0.8472
2026-07-02 14:00 | 0 | 2394.7902 | 2394.7902 | 4789.5804 | 0
2026-07-02 15:00 | 0 | 1757.793 | 1757.793 | 3515.5859 | 0
2026-07-02 16:00 | 0 | 0 | 0 | 0 | 0
2026-07-02 17:00 | 0 | 0 | 0 | 0 | 0
2026-07-02 18:00 | 0.94028 | 634.6987 | 634.6987 | 1269.3973 | 0.94028
2026-07-02 19:00 | 0 | 0 | 0 | 0 | 0
2026-07-02 20:00 | 0 | 0 | 0 | 0 | 0
2026-07-02 21:00 | 0 | 0 | 0 | 0 | 0
2026-07-02 22:00 | 0 | 0 | 0 | 0 | 0
2026-07-02 23:00 | 0 | 0 | 0 | 0 | 0
2026-07-03 | 0 | 0 | 0 | 0 | 0
2026-07-03 01:00 | 0 | 0 | 0 | 0 | 0
2026-07-03 02:00 | 0 | 0 | 0 | 0 | 0
2026-07-03 03:00 | 0 | 0 | 0 | 0 | 0
2026-07-03 04:00 | 0 | 0 | 0 | 0 | 0
2026-07-03 05:00 | 17.5332 | 3975.4948 | 3975.4948 | 7950.9895 | 17.5332
2026-07-03 06:00 | 5.3799 | 3150.3247 | 3150.3247 | 6300.6494 | 5.3799
2026-07-03 07:00 | 7.9507 | 3339.5066 | 3339.5066 | 6679.0132 | 7.9507
2026-07-03 08:00 | 0.98077 | 3479.6771 | 3479.6771 | 6959.3542 | 0.98077
2026-07-03 09:00 | 0 | 3507.7326 | 3507.7326 | 7015.4651 | 0
2026-07-03 10:00 | 0 | 3463.8518 | 3463.8518 | 6927.7036 | 0
2026-07-03 11:00 | 0 | 3360.8957 | 3360.8957 | 6721.7915 | 0
2026-07-03 12:00 | 0 | 3535.7282 | 3535.7282 | 7071.4564 | 0
2026-07-03 13:00 | 0 | 3614.1208 | 3614.1208 | 7228.2416 | 0
2026-07-03 14:00 | 0 | 3744.9969 | 3744.9969 | 7489.9938 | 0
2026-07-03 15:00 | 0 | 3809.4097 | 3809.4097 | 7618.8193 | 0
2026-07-03 16:00 | 0 | 3658.0154 | 3658.0154 | 7316.0308 | 0
2026-07-03 17:00 | 0 | 3453.1817 | 3453.1817 | 6906.3634 | 0
2026-07-03 18:00 | 0 | 3408.5065 | 3408.5065 | 6817.0131 | 0
2026-07-03 19:00 | 0 | 3244.8353 | 3244.8353 | 6489.6707 | 0
2026-07-03 20:00 | 0 | 3188.0469 | 3188.0469 | 6376.0937 | 0
2026-07-03 21:00 | 0 | 0 | 0 | 0 | 0
2026-07-03 22:00 | 0 | 0 | 0 | 0 | 0
2026-07-03 23:00 | 0 | 0 | 0 | 0 | 0
2026-07-04 | 0 | 0 | 0 | 0 | 0
2026-07-04 01:00 | 0 | 0 | 0 | 0 | 0
2026-07-04 02:00 | 0 | 0 | 0 | 0 | 0
2026-07-04 03:00 | 0 | 0 | 0 | 0 | 0
2026-07-04 04:00 | 0 | 0 | 0 | 0 | 0
2026-07-04 05:00 | 0 | 0 | 0 | 0 | 0
2026-07-04 06:00 | 17.1257 | 1656.9407 | 1656.9407 | 3313.8813 | 17.1257
2026-07-04 07:00 | 12.5152 | 2652.0637 | 2652.0637 | 5304.1274 | 12.5152
2026-07-04 08:00 | 2.9389 | 2350.5748 | 2350.5748 | 4701.1495 | 2.9389
2026-07-04 09:00 | 1.9981 | 2766.7549 | 2766.7549 | 5533.5098 | 1.9981
2026-07-04 10:00 | 0.19323 | 2343.5045 | 2343.5045 | 4687.0091 | 0.19323
2026-07-04 11:00 | 0.48317 | 2768.8938 | 2768.8938 | 5537.7875 | 0.48317
2026-07-04 12:00 | 0 | 2392.1085 | 2392.1085 | 4784.2171 | 0
2026-07-04 13:00 | 0 | 2796.8887 | 2796.8887 | 5593.7774 | 0
2026-07-04 14:00 | 0.45988 | 2418.9574 | 2418.9574 | 4837.9148 | 0.45988
2026-07-04 15:00 | 0.79099 | 2794.988 | 2794.988 | 5589.976 | 0.79099
2026-07-04 16:00 | 0.32059 | 2398.1973 | 2398.1973 | 4796.3945 | 0.32059
2026-07-04 17:00 | 8.8464 | 1845.5186 | 1845.5186 | 3691.0371 | 8.8464
2026-07-04 18:00 | 0.45052 | 1307.6656 | 1307.6656 | 2615.3313 | 0.45052
2026-07-04 19:00 | 0.094456 | 405.7859 | 405.7859 | 811.5719 | 0.094456
2026-07-04 20:00 | 0 | 0 | 0 | 0 | 0
2026-07-04 21:00 | 0 | 0 | 0 | 0 | 0
2026-07-04 22:00 | 0 | 0 | 0 | 0 | 0
2026-07-04 23:00 | 0 | 0 | 0 | 0 | 0
2026-07-05 | 0 | 0 | 0 | 0 | 0
2026-07-05 01:00 | 0 | 0 | 0 | 0 | 0
2026-07-05 02:00 | 0 | 0 | 0 | 0 | 0
2026-07-05 03:00 | 0 | 0 | 0 | 0 | 0
2026-07-05 04:00 | 0 | 0 | 0 | 0 | 0
2026-07-05 05:00 | 19.6897 | 3561.4859 | 3561.4859 | 7122.9719 | 19.6897
2026-07-05 06:00 | 9.1126 | 3264.3732 | 3264.3732 | 6528.7465 | 9.1126
2026-07-05 07:00 | 12.1213 | 3510.9142 | 3510.9142 | 7021.8284 | 12.1213
2026-07-05 08:00 | 2.3308 | 3927.6537 | 3927.6537 | 7855.3074 | 2.3308
2026-07-05 09:00 | 0 | 4524.8247 | 4524.8247 | 9049.6495 | 0
2026-07-05 10:00 | 0 | 4612.2739 | 4612.2739 | 9224.5478 | 0
2026-07-05 11:00 | 0 | 4153.0732 | 4153.0732 | 8306.1464 | 0
2026-07-05 12:00 | 0 | 4360.4946 | 4360.4946 | 8720.9893 | 0
2026-07-05 13:00 | 0 | 4282.325 | 4282.325 | 8564.6499 | 0
2026-07-05 14:00 | 0 | 4144.4629 | 4144.4629 | 8288.9258 | 0
2026-07-05 15:00 | 0 | 4207.0922 | 4207.0922 | 8414.1845 | 0
2026-07-05 16:00 | 0 | 4327.3417 | 4327.3417 | 8654.6833 | 0
2026-07-05 17:00 | 0 | 4347.867 | 4347.867 | 8695.7341 | 0
2026-07-05 18:00 | 0 | 4418.0262 | 4418.0262 | 8836.0524 | 0
2026-07-05 19:00 | 0 | 4085.9467 | 4085.9467 | 8171.8933 | 0
2026-07-05 20:00 | 0 | 3837.1298 | 3837.1298 | 7674.2595 | 0
2026-07-05 21:00 | 0 | 0 | 0 | 0 | 0
2026-07-05 22:00 | 0 | 0 | 0 | 0 | 0
2026-07-05 23:00 | 0 | 0 | 0 | 0 | 0
2026-07-06 | 0 | 0 | 0 | 0 | 0
2026-07-06 01:00 | 0 | 0 | 0 | 0 | 0
2026-07-06 02:00 | 0 | 0 | 0 | 0 | 0
2026-07-06 03:00 | 0 | 0 | 0 | 0 | 0
2026-07-06 04:00 | 0 | 0 | 0 | 0 | 0
2026-07-06 05:00 | 13.0116 | 4439.9722 | 4439.9722 | 8879.9443 | 13.0116
2026-07-06 06:00 | 0 | 4319.0976 | 4319.0976 | 8638.1953 | 0
2026-07-06 07:00 | 0 | 4450.6292 | 4450.6292 | 8901.2585 | 0
2026-07-06 08:00 | 0 | 4818.7576 | 4818.7576 | 9637.5153 | 0
2026-07-06 09:00 | 0 | 5133.3685 | 5133.3685 | 10266.7369 | 0
2026-07-06 10:00 | 0 | 5129.8917 | 5129.8917 | 10259.7833 | 0
2026-07-06 11:00 | 0 | 4982.9167 | 4982.9167 | 9965.8333 | 0
2026-07-06 12:00 | 0 | 5378.0926 | 5378.0926 | 10756.1852 | 0
2026-07-06 13:00 | 0 | 5603.8979 | 5603.8979 | 11207.7957 | 0
2026-07-06 14:00 | 0 | 6003.1922 | 6003.1922 | 12006.3844 | 0
2026-07-06 15:00 | 0 | 6149.7579 | 6149.7579 | 12299.5158 | 0
2026-07-06 16:00 | 0 | 6041.3387 | 6041.3387 | 12082.6774 | 0
2026-07-06 17:00 | 0 | 5788.9435 | 5788.9435 | 11577.8871 | 0
2026-07-06 18:00 | 0 | 5618.8177 | 5618.8177 | 11237.6355 | 0
2026-07-06 19:00 | 0 | 4849.3576 | 4849.3576 | 9698.7152 | 0
2026-07-06 20:00 | 0 | 4523.9378 | 4523.9378 | 9047.8755 | 0
2026-07-06 21:00 | 0 | 0 | 0 | 0 | 0
2026-07-06 22:00 | 0.095946 | 739.7546 | 739.7546 | 1479.5093 | 0.095946
2026-07-06 23:00 | 0 | 0 | 0 | 0 | 0
2026-07-07 | 0 | 0 | 0 | 0 | 0
2026-07-07 01:00 | 0 | 0 | 0 | 0 | 0
2026-07-07 02:00 | 0 | 0 | 0 | 0 | 0
2026-07-07 03:00 | 0 | 0 | 0 | 0 | 0
2026-07-07 04:00 | 0 | 0 | 0 | 0 | 0
2026-07-07 05:00 | 16.3267 | 4427.5789 | 4427.5789 | 8855.1578 | 16.3267
2026-07-07 06:00 | 0 | 4400.01 | 4400.01 | 8800.02 | 0
2026-07-07 07:00 | 0 | 5384.4491 | 5384.4491 | 10768.8982 | 0
2026-07-07 08:00 | 0 | 5623.1571 | 5623.1571 | 11246.3142 | 0
2026-07-07 09:00 | 0 | 5441.725 | 5441.725 | 10883.45 | 0
2026-07-07 10:00 | 0 | 5003.8847 | 5003.8847 | 10007.7695 | 0
2026-07-07 11:00 | 0 | 4522.9964 | 4522.9964 | 9045.9929 | 0
2026-07-07 12:00 | 0 | 5300.7848 | 5300.7848 | 10601.5695 | 0
2026-07-07 13:00 | 0 | 6032.7584 | 6032.7584 | 12065.5169 | 0
2026-07-07 14:00 | 0 | 6360.3426 | 6360.3426 | 12720.6853 | 0
2026-07-07 15:00 | 0 | 6410.0428 | 6410.0428 | 12820.0855 | 0
2026-07-07 16:00 | 0 | 6180.408 | 6180.408 | 12360.8159 | 0
2026-07-07 17:00 | 0 | 5760.5144 | 5760.5144 | 11521.0288 | 0
2026-07-07 18:00 | 0 | 5564.6786 | 5564.6786 | 11129.3571 | 0
2026-07-07 19:00 | 0 | 4921.923 | 4921.923 | 9843.8461 | 0
2026-07-07 20:00 | 0 | 4869.9578 | 4869.9578 | 9739.9155 | 0
2026-07-07 21:00 | 0 | 829.4644 | 829.4644 | 1658.9288 | 0
2026-07-07 22:00 | 5.144 | 2312.7981 | 2312.7981 | 4625.5962 | 5.144
2026-07-07 23:00 | 0 | 680.3987 | 680.3987 | 1360.7974 | 0
2026-07-08 | 0 | 0 | 0 | 0 | 0
2026-07-08 01:00 | 0 | 0 | 0 | 0 | 0
2026-07-08 02:00 | 0 | 0 | 0 | 0 | 0
2026-07-08 03:00 | 0 | 0 | 0 | 0 | 0
2026-07-08 04:00 | 0 | 0 | 0 | 0 | 0
2026-07-08 05:00 | 12.0324 | 4892.9805 | 4892.9805 | 9785.961 | 12.0324
2026-07-08 06:00 | 0 | 4872.561 | 4872.561 | 9745.1221 | 0
2026-07-08 07:00 | 0 | 6012.3836 | 6012.3836 | 12024.7671 | 0
2026-07-08 08:00 | 0 | 6511.1412 | 6511.1412 | 13022.2824 | 0
2026-07-08 09:00 | 0 | 5813.3566 | 5813.3566 | 11626.7132 | 0
2026-07-08 10:00 | 0 | 5314.2913 | 5314.2913 | 10628.5826 | 0
2026-07-08 11:00 | 0 | 5248.6831 | 5248.6831 | 10497.3662 | 0
2026-07-08 12:00 | 0 | 5310.3214 | 5310.3214 | 10620.6429 | 0
2026-07-08 13:00 | 0 | 5165.5508 | 5165.5508 | 10331.1017 | 0
2026-07-08 14:00 | 0 | 5614.0396 | 5614.0396 | 11228.0792 | 0
2026-07-08 15:00 | 0 | 5621.4613 | 5621.4613 | 11242.9225 | 0
2026-07-08 16:00 | 0 | 5309.5462 | 5309.5462 | 10619.0924 | 0
2026-07-08 17:00 | 0 | 2790.8213 | 2790.8213 | 5581.6426 | 0
2026-07-08 18:00 | 0 | 2488.7601 | 2488.7601 | 4977.5202 | 0
2026-07-08 19:00 | 0 | 2020.0674 | 2020.0674 | 4040.1348 | 0
2026-07-08 20:00 | 0 | 447.9897 | 447.9897 | 895.9793 | 0
2026-07-08 21:00 | 0 | 0 | 0 | 0 | 0
2026-07-08 22:00 | 0 | 0 | 0 | 0 | 0
2026-07-08 23:00 | 0 | 0 | 0 | 0 | 0
2026-07-09 | 0 | 0 | 0 | 0 | 0
2026-07-09 01:00 | 0 | 0 | 0 | 0 | 0
2026-07-09 02:00 | 0 | 0 | 0 | 0 | 0
2026-07-09 03:00 | 0 | 0 | 0 | 0 | 0
2026-07-09 04:00 | 0 | 0 | 0 | 0 | 0
2026-07-09 05:00 | 13.5361 | 3977.9521 | 3977.9521 | 7955.9042 | 13.5361
2026-07-09 06:00 | 0.14107 | 2827.5395 | 2827.5395 | 5655.0789 | 0.14107
2026-07-09 07:00 | 8.2526 | 3246.1275 | 3246.1275 | 6492.2551 | 8.2526
2026-07-09 08:00 | 7.7546 | 2859.2445 | 2859.2445 | 5718.489 | 7.7546
2026-07-09 09:00 | 15.9381 | 3372.3196 | 3372.3196 | 6744.6392 | 15.9381
2026-07-09 10:00 | 6.4516 | 2895.8298 | 2895.8298 | 5791.6595 | 6.4516
2026-07-09 11:00 | 8.0237 | 3317.3185 | 3317.3185 | 6634.6371 | 8.0237
2026-07-09 12:00 | 2.2084 | 2818.4553 | 2818.4553 | 5636.9107 | 2.2084
2026-07-09 13:00 | 2.6456 | 2622.4392 | 2622.4392 | 5244.8784 | 2.6456
2026-07-09 14:00 | 4.6466 | 2975.3065 | 2975.3065 | 5950.613 | 4.6466
2026-07-09 15:00 | 4.9676 | 1739.3704 | 1739.3704 | 3478.7407 | 4.9676
2026-07-09 16:00 | 0 | 2585.8869 | 2585.8869 | 5171.7738 | 0
2026-07-09 17:00 | 3.7936 | 2217.4726 | 2217.4726 | 4434.9451 | 3.7936
2026-07-09 18:00 | 0 | 1196.8179 | 1196.8179 | 2393.6357 | 0
2026-07-09 19:00 | 0 | 0 | 0 | 0 | 0
2026-07-09 20:00 | 0 | 0 | 0 | 0 | 0
2026-07-09 21:00 | 0 | 0 | 0 | 0 | 0
2026-07-09 22:00 | 0 | 0 | 0 | 0 | 0
2026-07-09 23:00 | 0 | 0 | 0 | 0 | 0
2026-07-10 | 0 | 0 | 0 | 0 | 0
2026-07-10 01:00 | 0 | 0 | 0 | 0 | 0
2026-07-10 02:00 | 0 | 0 | 0 | 0 | 0
2026-07-10 03:00 | 0 | 0 | 0 | 0 | 0
2026-07-10 04:00 | 0 | 0 | 0 | 0 | 0
2026-07-10 05:00 | 13.8709 | 3940.342 | 3940.342 | 7880.6841 | 13.8709
2026-07-10 06:00 | 0 | 3378.8373 | 3378.8373 | 6757.6747 | 0
2026-07-10 07:00 | 0 | 3450.9604 | 3450.9604 | 6901.9209 | 0
2026-07-10 08:00 | 0 | 3681.487 | 3681.487 | 7362.974 | 0
2026-07-10 09:00 | 0 | 3795.4963 | 3795.4963 | 7590.9925 | 0
2026-07-10 10:00 | 0 | 3825.8158 | 3825.8158 | 7651.6317 | 0
2026-07-10 11:00 | 0 | 3733.663 | 3733.663 | 7467.326 | 0
2026-07-10 12:00 | 0 | 3940.0272 | 3940.0272 | 7880.0545 | 0
2026-07-10 13:00 | 0 | 4052.9885 | 4052.9885 | 8105.977 | 0
2026-07-10 14:00 | 0 | 4043.6083 | 4043.6083 | 8087.2166 | 0
2026-07-10 15:00 | 0 | 4104.7058 | 4104.7058 | 8209.4115 | 0
2026-07-10 16:00 | 0 | 3867.4806 | 3867.4806 | 7734.9612 | 0
2026-07-10 17:00 | 0 | 3761.5868 | 3761.5868 | 7523.1737 | 0
2026-07-10 18:00 | 0 | 3729.2866 | 3729.2866 | 7458.5732 | 0
2026-07-10 19:00 | 0 | 3669.3135 | 3669.3135 | 7338.6269 | 0
2026-07-10 20:00 | 0 | 3607.2969 | 3607.2969 | 7214.5938 | 0
2026-07-10 21:00 | 0 | 0 | 0 | 0 | 0
2026-07-10 22:00 | 0 | 0 | 0 | 0 | 0
2026-07-10 23:00 | 0 | 0 | 0 | 0 | 0
2026-07-11 | 0 | 0 | 0 | 0 | 0
2026-07-11 01:00 | 0 | 0 | 0 | 0 | 0
2026-07-11 02:00 | 0 | 0 | 0 | 0 | 0
2026-07-11 03:00 | 0 | 0 | 0 | 0 | 0
2026-07-11 04:00 | 0 | 0 | 0 | 0 | 0
2026-07-11 05:00 | 14.5745 | 4092.277 | 4092.277 | 8184.554 | 14.5745
2026-07-11 06:00 | 0 | 3664.3501 | 3664.3501 | 7328.7003 | 0
2026-07-11 07:00 | 1.9055 | 3704.8105 | 3704.8105 | 7409.6209 | 1.9055
2026-07-11 08:00 | 0.14589 | 4172.5587 | 4172.5587 | 8345.1175 | 0.14589
2026-07-11 09:00 | 0 | 4421.9043 | 4421.9043 | 8843.8085 | 0
2026-07-11 10:00 | 0 | 4375.7328 | 4375.7328 | 8751.4656 | 0
2026-07-11 11:00 | 0 | 4251.1633 | 4251.1633 | 8502.3267 | 0
2026-07-11 12:00 | 0 | 4622.2114 | 4622.2114 | 9244.4228 | 0
2026-07-11 13:00 | 0 | 4601.2249 | 4601.2249 | 9202.4499 | 0
2026-07-11 14:00 | 0 | 4672.78 | 4672.78 | 9345.5599 | 0
2026-07-11 15:00 | 0 | 4851.604 | 4851.604 | 9703.208 | 0
2026-07-11 16:00 | 0 | 4682.6037 | 4682.6037 | 9365.2074 | 0
2026-07-11 17:00 | 0 | 4429.1868 | 4429.1868 | 8858.3735 | 0
2026-07-11 18:00 | 0 | 4199.8343 | 4199.8343 | 8399.6686 | 0
2026-07-11 19:00 | 0 | 3767.4477 | 3767.4477 | 7534.8955 | 0
2026-07-11 20:00 | 0 | 3640.0847 | 3640.0847 | 7280.1695 | 0
2026-07-11 21:00 | 0 | 0 | 0 | 0 | 0
2026-07-11 22:00 | 0 | 0 | 0 | 0 | 0
2026-07-11 23:00 | 0 | 0 | 0 | 0 | 0
2026-07-12 | 0 | 0 | 0 | 0 | 0
2026-07-12 01:00 | 0 | 0 | 0 | 0 | 0
2026-07-12 02:00 | 0 | 0 | 0 | 0 | 0
2026-07-12 03:00 | 0 | 0 | 0 | 0 | 0
2026-07-12 04:00 | 0 | 0 | 0 | 0 | 0
2026-07-12 05:00 | 21.9927 | 3740.0271 | 3740.0271 | 7480.0542 | 21.9927
2026-07-12 06:00 | 8.0201 | 3240.055 | 3240.055 | 6480.11 | 8.0201
2026-07-12 07:00 | 10.9244 | 3469.7766 | 3469.7766 | 6939.5532 | 10.9244
2026-07-12 08:00 | 1.8923 | 3813.5066 | 3813.5066 | 7627.0132 | 1.8923
2026-07-12 09:00 | 0 | 4037.3045 | 4037.3045 | 8074.6089 | 0
2026-07-12 10:00 | 0 | 4063.0721 | 4063.0721 | 8126.1442 | 0
2026-07-12 11:00 | 0 | 3838.2387 | 3838.2387 | 7676.4773 | 0
2026-07-12 12:00 | 0 | 4107.3621 | 4107.3621 | 8214.7241 | 0
2026-07-12 13:00 | 0 | 4348.2184 | 4348.2184 | 8696.4369 | 0
2026-07-12 14:00 | 0 | 4492.9142 | 4492.9142 | 8985.8283 | 0
2026-07-12 15:00 | 0 | 4763.7556 | 4763.7556 | 9527.5112 | 0
2026-07-12 16:00 | 0 | 4864.9059 | 4864.9059 | 9729.8119 | 0
2026-07-12 17:00 | 0 | 4911.3517 | 4911.3517 | 9822.7034 | 0
2026-07-12 18:00 | 0 | 4521.8835 | 4521.8835 | 9043.7669 | 0
2026-07-12 19:00 | 0 | 3570.7571 | 3570.7571 | 7141.5142 | 0
2026-07-12 20:00 | 0 | 3465.5543 | 3465.5543 | 6931.1086 | 0
2026-07-12 21:00 | 0 | 0 | 0 | 0 | 0
2026-07-12 22:00 | 0 | 0 | 0 | 0 | 0
2026-07-12 23:00 | 0 | 0 | 0 | 0 | 0
2026-07-13 | 0 | 0 | 0 | 0 | 0
2026-07-13 01:00 | 0 | 0 | 0 | 0 | 0
2026-07-13 02:00 | 0 | 0 | 0 | 0 | 0
2026-07-13 03:00 | 0 | 0 | 0 | 0 | 0
2026-07-13 04:00 | 0 | 0 | 0 | 0 | 0
2026-07-13 05:00 | 17.5459 | 4057.1512 | 4057.1512 | 8114.3025 | 17.5459
2026-07-13 06:00 | 4.098 | 3738.611 | 3738.611 | 7477.222 | 4.098
2026-07-13 07:00 | 5.5394 | 4439.6785 | 4439.6785 | 8879.3569 | 5.5394
2026-07-13 08:00 | 0 | 5046.7715 | 5046.7715 | 10093.543 | 0
2026-07-13 09:00 | 0 | 5108.574 | 5108.574 | 10217.148 | 0
2026-07-13 10:00 | 0 | 4751.861 | 4751.861 | 9503.7221 | 0
2026-07-13 11:00 | 0 | 4355.3529 | 4355.3529 | 8710.7057 | 0
2026-07-13 12:00 | 0 | 4823.7138 | 4823.7138 | 9647.4276 | 0
2026-07-13 13:00 | 0 | 4984.5868 | 4984.5868 | 9969.1737 | 0
2026-07-13 14:00 | 0 | 5056.5856 | 5056.5856 | 10113.1712 | 0
2026-07-13 15:00 | 0 | 5037.7847 | 5037.7847 | 10075.5694 | 0
2026-07-13 16:00 | 0 | 4702.0722 | 4702.0722 | 9404.1444 | 0
2026-07-13 17:00 | 0 | 4577.0988 | 4577.0988 | 9154.1976 | 0
2026-07-13 18:00 | 0 | 4686.9207 | 4686.9207 | 9373.8414 | 0
2026-07-13 19:00 | 0 | 4231.2166 | 4231.2166 | 8462.4332 | 0
2026-07-13 20:00 | 0 | 4166.8148 | 4166.8148 | 8333.6297 | 0
2026-07-13 21:00 | 0 | 0 | 0 | 0 | 0
2026-07-13 22:00 | 0 | 0 | 0 | 0 | 0
2026-07-13 23:00 | 0 | 0 | 0 | 0 | 0
2026-07-14 | 0 | 0 | 0 | 0 | 0
2026-07-14 01:00 | 0 | 0 | 0 | 0 | 0
2026-07-14 02:00 | 0 | 0 | 0 | 0 | 0
2026-07-14 03:00 | 0 | 0 | 0 | 0 | 0
2026-07-14 04:00 | 0 | 0 | 0 | 0 | 0
2026-07-14 05:00 | 15.6887 | 4104.252 | 4104.252 | 8208.504 | 15.6887
2026-07-14 06:00 | 0 | 3831.6551 | 3831.6551 | 7663.3101 | 0
2026-07-14 07:00 | 0.18988 | 4526.8861 | 4526.8861 | 9053.7722 | 0.18988
2026-07-14 08:00 | 0 | 4942.252 | 4942.252 | 9884.504 | 0
2026-07-14 09:00 | 0 | 5105.8047 | 5105.8047 | 10211.6094 | 0
2026-07-14 10:00 | 0 | 5374.975 | 5374.975 | 10749.9501 | 0
2026-07-14 11:00 | 0 | 5246.1513 | 5246.1513 | 10492.3026 | 0
2026-07-14 12:00 | 0 | 5489.0805 | 5489.0805 | 10978.1611 | 0
2026-07-14 13:00 | 0 | 5670.1578 | 5670.1578 | 11340.3156 | 0
2026-07-14 14:00 | 0 | 5834.9554 | 5834.9554 | 11669.9108 | 0
2026-07-14 15:00 | 0 | 5671.0773 | 5671.0773 | 11342.1547 | 0
2026-07-14 16:00 | 0 | 5035.6091 | 5035.6091 | 10071.2182 | 0
2026-07-14 17:00 | 0 | 4500.3874 | 4500.3874 | 9000.7747 | 0
2026-07-14 18:00 | 0 | 4419.5956 | 4419.5956 | 8839.1911 | 0
2026-07-14 19:00 | 0 | 4372.1785 | 4372.1785 | 8744.3571 | 0
2026-07-14 20:00 | 0 | 4355.2585 | 4355.2585 | 8710.517 | 0
2026-07-14 21:00 | 0 | 0 | 0 | 0 | 0
2026-07-14 22:00 | 0 | 0 | 0 | 0 | 0
2026-07-14 23:00 | 0 | 0 | 0 | 0 | 0
2026-07-15 | 0 | 0 | 0 | 0 | 0
2026-07-15 01:00 | 0 | 0 | 0 | 0 | 0
2026-07-15 02:00 | 0 | 0 | 0 | 0 | 0
2026-07-15 03:00 | 0 | 0 | 0 | 0 | 0
2026-07-15 04:00 | 0 | 0 | 0 | 0 | 0
2026-07-15 05:00 | 10.3578 | 4789.4825 | 4789.4825 | 9578.9651 | 10.3578
2026-07-15 06:00 | 0 | 4828.9688 | 4828.9688 | 9657.9376 | 0
2026-07-15 07:00 | 0 | 4893.9359 | 4893.9359 | 9787.8718 | 0
2026-07-15 08:00 | 0 | 4946.9029 | 4946.9029 | 9893.8058 | 0
2026-07-15 09:00 | 0 | 5091.2251 | 5091.2251 | 10182.4502 | 0
2026-07-15 10:00 | 0 | 5182.5578 | 5182.5578 | 10365.1155 | 0
2026-07-15 11:00 | 0 | 5377.6502 | 5377.6502 | 10755.3003 | 0
2026-07-15 12:00 | 0 | 5651.7043 | 5651.7043 | 11303.4086 | 0
2026-07-15 13:00 | 0 | 5775.6834 | 5775.6834 | 11551.3669 | 0
2026-07-15 14:00 | 0 | 6040.4543 | 6040.4543 | 12080.9086 | 0
2026-07-15 15:00 | 0 | 5872.2782 | 5872.2782 | 11744.5564 | 0
2026-07-15 16:00 | 0 | 5095.7229 | 5095.7229 | 10191.4457 | 0
2026-07-15 17:00 | 0.65805 | 2332.716 | 2332.716 | 4665.4319 | 0.65805
2026-07-15 18:00 | 0.62394 | 3360.9331 | 3360.9331 | 6721.8662 | 0.62394
2026-07-15 19:00 | 0.3503 | 2608.5424 | 2608.5424 | 5217.0848 | 0.3503
2026-07-15 20:00 | 0 | 574.924 | 574.924 | 1149.848 | 0
2026-07-15 21:00 | 0 | 297.1288 | 297.1288 | 594.2576 | 0
2026-07-15 22:00 | 0 | 601.5869 | 601.5869 | 1203.1738 | 0
2026-07-15 23:00 | 0 | 0 | 0 | 0 | 0
2026-07-16 | 0 | 0 | 0 | 0 | 0
2026-07-16 01:00 | 0 | 0 | 0 | 0 | 0
2026-07-16 02:00 | 0 | 0 | 0 | 0 | 0
2026-07-16 03:00 | 0 | 0 | 0 | 0 | 0
2026-07-16 04:00 | 0 | 0 | 0 | 0 | 0
2026-07-16 05:00 | 8.0597 | 3267.0517 | 3267.0517 | 6534.1034 | 8.0597
2026-07-16 06:00 | 2.4849 | 3334.6374 | 3334.6374 | 6669.2748 | 2.4849
2026-07-16 07:00 | 2.8367 | 2861.377 | 2861.377 | 5722.754 | 2.8367
2026-07-16 08:00 | 15.5792 | 3481.7496 | 3481.7496 | 6963.4992 | 15.5792
2026-07-16 09:00 | 8.5438 | 2942.8076 | 2942.8076 | 5885.6151 | 8.5438
2026-07-16 10:00 | 12.1719 | 3253.0899 | 3253.0899 | 6506.1799 | 12.1719
2026-07-16 11:00 | 4.1034 | 2688.7779 | 2688.7779 | 5377.5558 | 4.1034
2026-07-16 12:00 | 9.7263 | 3123.6952 | 3123.6952 | 6247.3905 | 9.7263
2026-07-16 13:00 | 6.269 | 2714.4496 | 2714.4496 | 5428.8992 | 6.269
2026-07-16 14:00 | 12.7376 | 3200.3751 | 3200.3751 | 6400.7502 | 12.7376
2026-07-16 15:00 | 7.5112 | 2782.5717 | 2782.5717 | 5565.1433 | 7.5112
2026-07-16 16:00 | 22.2632 | 3268.8689 | 3268.8689 | 6537.7378 | 22.2632
2026-07-16 17:00 | 12.1605 | 2811.267 | 2811.267 | 5622.534 | 12.1605
2026-07-16 18:00 | 18.8276 | 3205.9001 | 3205.9001 | 6411.8003 | 18.8276
2026-07-16 19:00 | 0 | 2694.6148 | 2694.6148 | 5389.2296 | 0
2026-07-16 20:00 | 0.71676 | 2872.2585 | 2872.2585 | 5744.5171 | 0.71676
2026-07-16 21:00 | 1.3266 | 2387.7624 | 2387.7624 | 4775.5247 | 1.3266
2026-07-16 22:00 | 1.6871 | 1319.7532 | 1319.7532 | 2639.5063 | 1.6871
2026-07-16 23:00 | 0 | 1641.529 | 1641.529 | 3283.0581 | 0
2026-07-17 | 0 | 237.3326 | 237.3326 | 474.6651 | 0
2026-07-17 01:00 | 3.692 | 2012.8777 | 2012.8777 | 4025.7555 | 3.692
2026-07-17 02:00 | 0 | 0 | 0 | 0 | 0
2026-07-17 03:00 | 0 | 0 | 0 | 0 | 0
2026-07-17 04:00 | 0 | 0 | 0 | 0 | 0
2026-07-17 05:00 | 10.1956 | 4146.5609 | 4146.5609 | 8293.1218 | 10.1956
2026-07-17 06:00 | 0 | 4373.5782 | 4373.5782 | 8747.1565 | 0
2026-07-17 07:00 | 0 | 4898.266 | 4898.266 | 9796.5319 | 0
2026-07-17 08:00 | 0 | 5310.7228 | 5310.7228 | 10621.4456 | 0
2026-07-17 09:00 | 0 | 5868.0366 | 5868.0366 | 11736.0731 | 0
2026-07-17 10:00 | 0 | 6264.8703 | 6264.8703 | 12529.7406 | 0
2026-07-17 11:00 | 0 | 5342.8141 | 5342.8141 | 10685.6281 | 0
2026-07-17 12:00 | 0 | 4912.1277 | 4912.1277 | 9824.2554 | 0
2026-07-17 13:00 | 0 | 4926.8706 | 4926.8706 | 9853.7411 | 0
2026-07-17 14:00 | 0 | 5038.0046 | 5038.0046 | 10076.0092 | 0
2026-07-17 15:00 | 0 | 4613.743 | 4613.743 | 9227.4859 | 0
2026-07-17 16:00 | 0 | 4566.6954 | 4566.6954 | 9133.3908 | 0
2026-07-17 17:00 | 0 | 4580.9671 | 4580.9671 | 9161.9341 | 0
2026-07-17 18:00 | 0 | 4726.5736 | 4726.5736 | 9453.1471 | 0
2026-07-17 19:00 | 0 | 4546.7012 | 4546.7012 | 9093.4023 | 0
2026-07-17 20:00 | 0 | 4504.4824 | 4504.4824 | 9008.9648 | 0
2026-07-17 21:00 | 0 | 0 | 0 | 0 | 0
2026-07-17 22:00 | 0 | 0 | 0 | 0 | 0
2026-07-17 23:00 | 0 | 0 | 0 | 0 | 0
2026-07-18 | 0 | 0 | 0 | 0 | 0
2026-07-18 01:00 | 0 | 0 | 0 | 0 | 0
2026-07-18 02:00 | 0 | 0 | 0 | 0 | 0
2026-07-18 03:00 | 0 | 0 | 0 | 0 | 0
2026-07-18 04:00 | 0 | 0 | 0 | 0 | 0
2026-07-18 05:00 | 14.3206 | 4473.4681 | 4473.4681 | 8946.9363 | 14.3206
2026-07-18 06:00 | 0 | 4260.6792 | 4260.6792 | 8521.3584 | 0
2026-07-18 07:00 | 0 | 4897.1556 | 4897.1556 | 9794.3112 | 0
2026-07-18 08:00 | 0 | 5410.6895 | 5410.6895 | 10821.3789 | 0
2026-07-18 09:00 | 0 | 5771.9366 | 5771.9366 | 11543.8732 | 0
2026-07-18 10:00 | 0 | 5690.4195 | 5690.4195 | 11380.839 | 0
2026-07-18 11:00 | 0 | 5393.8373 | 5393.8373 | 10787.6747 | 0
2026-07-18 12:00 | 0 | 5600.2338 | 5600.2338 | 11200.4677 | 0
2026-07-18 13:00 | 0 | 5694.4259 | 5694.4259 | 11388.8518 | 0
2026-07-18 14:00 | 0 | 6327.3343 | 6327.3343 | 12654.6686 | 0
2026-07-18 15:00 | 0 | 6519.0247 | 6519.0247 | 13038.0494 | 0
2026-07-18 16:00 | 0 | 6247.5454 | 6247.5454 | 12495.0907 | 0
2026-07-18 17:00 | 0 | 5622.3757 | 5622.3757 | 11244.7513 | 0
2026-07-18 18:00 | 0 | 5352.8353 | 5352.8353 | 10705.6707 | 0
2026-07-18 19:00 | 0 | 4826.78 | 4826.78 | 9653.5599 | 0
2026-07-18 20:00 | 0 | 4905.3626 | 4905.3626 | 9810.7252 | 0
2026-07-18 21:00 | 3.8122 | 1655.1732 | 1655.1732 | 3310.3465 | 3.8122
2026-07-18 22:00 | 0.48152 | 1786.1269 | 1786.1269 | 3572.2537 | 0.48152
2026-07-18 23:00 | 0 | 0 | 0 | 0 | 0
2026-07-19 | 0.34646 | 507.0977 | 507.0977 | 1014.1953 | 0.34646
2026-07-19 01:00 | 0 | 248.5477 | 248.5477 | 497.0954 | 0
2026-07-19 02:00 | 0 | 0 | 0 | 0 | 0
2026-07-19 03:00 | 0 | 0 | 0 | 0 | 0
2026-07-19 04:00 | 0 | 0 | 0 | 0 | 0
2026-07-19 05:00 | 14.973 | 4604.9691 | 4604.9691 | 9209.9381 | 14.973
2026-07-19 06:00 | 0 | 4574.9634 | 4574.9634 | 9149.9269 | 0
2026-07-19 07:00 | 0 | 5387.9945 | 5387.9945 | 10775.9891 | 0
2026-07-19 08:00 | 0 | 6208.3449 | 6208.3449 | 12416.6898 | 0
2026-07-19 09:00 | 0 | 6801.5371 | 6801.5371 | 13603.0743 | 0
2026-07-19 10:00 | 0 | 6568.8829 | 6568.8829 | 13137.7657 | 0
2026-07-19 11:00 | 0 | 5824.928 | 5824.928 | 11649.8559 | 0
2026-07-19 12:00 | 0 | 6021.6449 | 6021.6449 | 12043.2899 | 0
2026-07-19 13:00 | 0 | 6206.1043 | 6206.1043 | 12412.2086 | 0
2026-07-19 14:00 | 0 | 6165.6951 | 6165.6951 | 12331.3901 | 0
2026-07-19 15:00 | 0 | 5609.2259 | 5609.2259 | 11218.4519 | 0
2026-07-19 16:00 | 0 | 5114.553 | 5114.553 | 10229.1061 | 0
2026-07-19 17:00 | 0 | 5245.9506 | 5245.9506 | 10491.9012 | 0
2026-07-19 18:00 | 0 | 5358.5241 | 5358.5241 | 10717.0481 | 0
2026-07-19 19:00 | 0 | 4782.9648 | 4782.9648 | 9565.9296 | 0
2026-07-19 20:00 | 0 | 4709.4223 | 4709.4223 | 9418.8446 | 0
2026-07-19 21:00 | 0 | 0 | 0 | 0 | 0
2026-07-19 22:00 | 0 | 0 | 0 | 0 | 0
2026-07-19 23:00 | 0 | 0 | 0 | 0 | 0
2026-07-20 | 0 | 0 | 0 | 0 | 0
2026-07-20 01:00 | 0 | 0 | 0 | 0 | 0
2026-07-20 02:00 | 0 | 0 | 0 | 0 | 0
2026-07-20 03:00 | 0 | 0 | 0 | 0 | 0
2026-07-20 04:00 | 0 | 0 | 0 | 0 | 0
2026-07-20 05:00 | 14.2254 | 4463.5174 | 4463.5174 | 8927.0348 | 14.2254
2026-07-20 06:00 | 0 | 4010.9841 | 4010.9841 | 8021.9682 | 0
2026-07-20 07:00 | 0 | 4334.1098 | 4334.1098 | 8668.2197 | 0
2026-07-20 08:00 | 0 | 4587.8881 | 4587.8881 | 9175.7762 | 0
2026-07-20 09:00 | 0 | 4814.9941 | 4814.9941 | 9629.9881 | 0
2026-07-20 10:00 | 0 | 4687.8957 | 4687.8957 | 9375.7914 | 0
2026-07-20 11:00 | 0 | 4273.3705 | 4273.3705 | 8546.741 | 0
2026-07-20 12:00 | 0 | 4535.7305 | 4535.7305 | 9071.461 | 0
2026-07-20 13:00 | 0 | 4833.6346 | 4833.6346 | 9667.2692 | 0
2026-07-20 14:00 | 0 | 5134.1447 | 5134.1447 | 10268.2895 | 0
2026-07-20 15:00 | 0 | 5123.6297 | 5123.6297 | 10247.2594 | 0
2026-07-20 16:00 | 0 | 4731.2996 | 4731.2996 | 9462.5992 | 0
2026-07-20 17:00 | 0 | 4443.2033 | 4443.2033 | 8886.4065 | 0
2026-07-20 18:00 | 0 | 4383.8599 | 4383.8599 | 8767.7199 | 0
2026-07-20 19:00 | 0 | 3750.275 | 3750.275 | 7500.5501 | 0
2026-07-20 20:00 | 0 | 3621.1993 | 3621.1993 | 7242.3986 | 0
2026-07-20 21:00 | 0 | 0 | 0 | 0 | 0
2026-07-20 22:00 | 0 | 0 | 0 | 0 | 0
2026-07-20 23:00 | 0 | 0 | 0 | 0 | 0
2026-07-21 | 0 | 0 | 0 | 0 | 0
2026-07-21 01:00 | 0 | 0 | 0 | 0 | 0
2026-07-21 02:00 | 0 | 0 | 0 | 0 | 0
2026-07-21 03:00 | 0 | 0 | 0 | 0 | 0
2026-07-21 04:00 | 0 | 0 | 0 | 0 | 0
2026-07-21 05:00 | 14.0109 | 4052.9024 | 4052.9024 | 8105.8049 | 14.0109
2026-07-21 06:00 | 0 | 3503.5458 | 3503.5458 | 7007.0916 | 0
2026-07-21 07:00 | 0.027582 | 4029.1876 | 4029.1876 | 8058.3751 | 0.027582
2026-07-21 08:00 | 0 | 4384.6472 | 4384.6472 | 8769.2944 | 0
2026-07-21 09:00 | 0 | 4565.3106 | 4565.3106 | 9130.6213 | 0
2026-07-21 10:00 | 0 | 4377.7007 | 4377.7007 | 8755.4014 | 0
2026-07-21 11:00 | 0 | 4068.0074 | 4068.0074 | 8136.0148 | 0
2026-07-21 12:00 | 0 | 4101.0397 | 4101.0397 | 8202.0793 | 0
2026-07-21 13:00 | 0 | 4005.0103 | 4005.0103 | 8010.0206 | 0
2026-07-21 14:00 | 0 | 4236.7528 | 4236.7528 | 8473.5057 | 0
2026-07-21 15:00 | 0 | 4282.3987 | 4282.3987 | 8564.7974 | 0
2026-07-21 16:00 | 0 | 4117.4962 | 4117.4962 | 8234.9924 | 0
2026-07-21 17:00 | 0 | 4013.5851 | 4013.5851 | 8027.1703 | 0
2026-07-21 18:00 | 0 | 4050.4863 | 4050.4863 | 8100.9726 | 0
2026-07-21 19:00 | 0 | 3635.9958 | 3635.9958 | 7271.9916 | 0
2026-07-21 20:00 | 0 | 3603.925 | 3603.925 | 7207.8501 | 0
2026-07-21 21:00 | 0 | 0 | 0 | 0 | 0
2026-07-21 22:00 | 0 | 0 | 0 | 0 | 0
2026-07-21 23:00 | 0 | 0 | 0 | 0 | 0
2026-07-22 | 0 | 0 | 0 | 0 | 0
2026-07-22 01:00 | 0 | 0 | 0 | 0 | 0
2026-07-22 02:00 | 0 | 0 | 0 | 0 | 0
2026-07-22 03:00 | 0 | 0 | 0 | 0 | 0
2026-07-22 04:00 | 0 | 0 | 0 | 0 | 0
2026-07-22 05:00 | 11.1267 | 4086.6084 | 4086.6084 | 8173.2169 | 11.1267
2026-07-22 06:00 | 0 | 3866.8213 | 3866.8213 | 7733.6425 | 0
2026-07-22 07:00 | 0 | 4224.9123 | 4224.9123 | 8449.8247 | 0
2026-07-22 08:00 | 0 | 4632.4374 | 4632.4374 | 9264.8748 | 0
2026-07-22 09:00 | 0 | 4618.5469 | 4618.5469 | 9237.0938 | 0
2026-07-22 10:00 | 0 | 4313.8579 | 4313.8579 | 8627.7158 | 0
2026-07-22 11:00 | 0 | 4293.6985 | 4293.6985 | 8587.3971 | 0
2026-07-22 12:00 | 0 | 4392.1952 | 4392.1952 | 8784.3905 | 0
2026-07-22 13:00 | 0 | 4186.94 | 4186.94 | 8373.8799 | 0
2026-07-22 14:00 | 0 | 4188.5324 | 4188.5324 | 8377.0649 | 0
2026-07-22 15:00 | 0 | 4195.8267 | 4195.8267 | 8391.6534 | 0
2026-07-22 16:00 | 0 | 4075.9206 | 4075.9206 | 8151.8412 | 0
2026-07-22 17:00 | 6.5314 | 2640.8809 | 2640.8809 | 5281.7617 | 6.5314
2026-07-22 18:00 | 6.861 | 2412.7611 | 2412.7611 | 4825.5221 | 6.861
2026-07-22 19:00 | 0.099008 | 2777.4958 | 2777.4958 | 5554.9917 | 0.099008
2026-07-22 20:00 | 0 | 1165.4754 | 1165.4754 | 2330.9507 | 0
2026-07-22 21:00 | 1.9511 | 1452.1037 | 1452.1037 | 2904.2073 | 1.9511
2026-07-22 22:00 | 0 | 401.3236 | 401.3236 | 802.6471 | 0
2026-07-22 23:00 | 0 | 0 | 0 | 0 | 0
2026-07-23 | 0 | 0 | 0 | 0 | 0
2026-07-23 01:00 | 0 | 0 | 0 | 0 | 0
2026-07-23 02:00 | 0 | 0 | 0 | 0 | 0
2026-07-23 03:00 | 0 | 0 | 0 | 0 | 0
2026-07-23 04:00 | 0 | 0 | 0 | 0 | 0
2026-07-23 05:00 | 12.0957 | 1173.1644 | 1173.1644 | 2346.3287 | 12.0957
2026-07-23 06:00 | 1.4797 | 2944.1979 | 2944.1979 | 5888.3959 | 1.4797
2026-07-23 07:00 | 5.8525 | 3134.2314 | 3134.2314 | 6268.4627 | 5.8525
2026-07-23 08:00 | 7.434 | 2781.074 | 2781.074 | 5562.148 | 7.434
2026-07-23 09:00 | 16.5118 | 3213.7931 | 3213.7931 | 6427.5861 | 16.5118
2026-07-23 10:00 | 6.3527 | 2744.8793 | 2744.8793 | 5489.7586 | 6.3527
2026-07-23 11:00 | 10.2236 | 3067.1326 | 3067.1326 | 6134.2653 | 10.2236
2026-07-23 12:00 | 5.7106 | 2685.8022 | 2685.8022 | 5371.6043 | 5.7106
2026-07-23 13:00 | 14.3637 | 3104.8144 | 3104.8144 | 6209.6289 | 14.3637
2026-07-23 14:00 | 10.0961 | 2750.4804 | 2750.4804 | 5500.9607 | 10.0961
2026-07-23 15:00 | 26.9897 | 3263.0621 | 3263.0621 | 6526.1242 | 26.9897
2026-07-23 16:00 | 13.4764 | 2907.1054 | 2907.1054 | 5814.2107 | 13.4764
2026-07-23 17:00 | 21.1166 | 3286.9638 | 3286.9638 | 6573.9276 | 21.1166
2026-07-23 18:00 | 7.9613 | 2865.8347 | 2865.8347 | 5731.6694 | 7.9613
2026-07-23 19:00 | 2.1777 | 3159.8542 | 3159.8542 | 6319.7084 | 2.1777
2026-07-23 20:00 | 0.11557 | 2747.5755 | 2747.5755 | 5495.151 | 0.11557
2026-07-23 21:00 | 0.95331 | 1961.7367 | 1961.7367 | 3923.4734 | 0.95331
2026-07-23 22:00 | 0 | 1646.5432 | 1646.5432 | 3293.0864 | 0
2026-07-23 23:00 | 1.1471 | 2614.4586 | 2614.4586 | 5228.9173 | 1.1471
2026-07-24 | 5.5128 | 1918.7116 | 1918.7116 | 3837.4231 | 5.5128
2026-07-24 01:00 | 0.39131 | 829.0402 | 829.0402 | 1658.0804 | 0.39131
2026-07-24 02:00 | 0 | 268.7221 | 268.7221 | 537.4443 | 0
2026-07-24 03:00 | 3.9928 | 2329.1598 | 2329.1598 | 4658.3196 | 3.9928
2026-07-24 04:00 | 0 | 0 | 0 | 0 | 0
2026-07-24 05:00 | 6.2253 | 4356.2351 | 4356.2351 | 8712.4702 | 6.2253
2026-07-24 06:00 | 0 | 4483.723 | 4483.723 | 8967.4461 | 0
2026-07-24 07:00 | 0 | 5050.4013 | 5050.4013 | 10100.8027 | 0
2026-07-24 08:00 | 0 | 5713.6691 | 5713.6691 | 11427.3381 | 0
2026-07-24 09:00 | 0 | 5852.2497 | 5852.2497 | 11704.4994 | 0
2026-07-24 10:00 | 0 | 5528.7945 | 5528.7945 | 11057.5889 | 0
2026-07-24 11:00 | 0 | 5016.2836 | 5016.2836 | 10032.5673 | 0
2026-07-24 12:00 | 0 | 5406.3906 | 5406.3906 | 10812.7812 | 0
2026-07-24 13:00 | 0 | 5783.1611 | 5783.1611 | 11566.3222 | 0
2026-07-24 14:00 | 0 | 5660.5406 | 5660.5406 | 11321.0811 | 0
2026-07-24 15:00 | 0 | 5470.5607 | 5470.5607 | 10941.1213 | 0
2026-07-24 16:00 | 0 | 5105.3775 | 5105.3775 | 10210.7551 | 0
2026-07-24 17:00 | 0 | 5244.2874 | 5244.2874 | 10488.5748 | 0
2026-07-24 18:00 | 0 | 5768.9316 | 5768.9316 | 11537.8633 | 0
2026-07-24 19:00 | 0 | 5281.2702 | 5281.2702 | 10562.5405 | 0
2026-07-24 20:00 | 0 | 5156.9894 | 5156.9894 | 10313.9787 | 0
2026-07-24 21:00 | 2.5511 | 1798.2513 | 1798.2513 | 3596.5025 | 2.5511
2026-07-24 22:00 | 4.1952 | 2450.2102 | 2450.2102 | 4900.4204 | 4.1952
2026-07-24 23:00 | 3.3891 | 2449.5387 | 2449.5387 | 4899.0774 | 3.3891
2026-07-25 | 0.44272 | 2355.4954 | 2355.4954 | 4710.9907 | 0.44272
2026-07-25 01:00 | 3.8526 | 1287.1265 | 1287.1265 | 2574.2531 | 3.8526
2026-07-25 02:00 | 0 | 632.9743 | 632.9743 | 1265.9487 | 0
2026-07-25 03:00 | 0 | 0 | 0 | 0 | 0
2026-07-25 04:00 | 0 | 0 | 0 | 0 | 0
2026-07-25 05:00 | 9.6672 | 4259.4365 | 4259.4365 | 8518.8729 | 9.6672
2026-07-25 06:00 | 0 | 4388.9351 | 4388.9351 | 8777.8702 | 0
2026-07-25 07:00 | 0 | 5095.1022 | 5095.1022 | 10190.2044 | 0
2026-07-25 08:00 | 0 | 5583.4013 | 5583.4013 | 11166.8026 | 0
2026-07-25 09:00 | 0 | 5808.0715 | 5808.0715 | 11616.1429 | 0
2026-07-25 10:00 | 0 | 5546.0436 | 5546.0436 | 11092.0871 | 0
2026-07-25 11:00 | 0 | 5034.2537 | 5034.2537 | 10068.5075 | 0
2026-07-25 12:00 | 0 | 5428.4175 | 5428.4175 | 10856.8349 | 0
2026-07-25 13:00 | 0 | 5655.4901 | 5655.4901 | 11310.9801 | 0
2026-07-25 14:00 | 0 | 5785.8017 | 5785.8017 | 11571.6034 | 0
2026-07-25 15:00 | 0 | 5888.4946 | 5888.4946 | 11776.9892 | 0
2026-07-25 16:00 | 0 | 5640.4207 | 5640.4207 | 11280.8415 | 0
2026-07-25 17:00 | 0 | 5686.4422 | 5686.4422 | 11372.8845 | 0
2026-07-25 18:00 | 0 | 5987.1628 | 5987.1628 | 11974.3257 | 0
2026-07-25 19:00 | 0 | 5363.9326 | 5363.9326 | 10727.8651 | 0
2026-07-25 20:00 | 0 | 5134.1456 | 5134.1456 | 10268.2911 | 0
2026-07-25 21:00 | 2.4705 | 2119.3592 | 2119.3592 | 4238.7185 | 2.4705
2026-07-25 22:00 | 3.331 | 1695.7646 | 1695.7646 | 3391.5293 | 3.331
2026-07-25 23:00 | 0.43374 | 1621.8138 | 1621.8138 | 3243.6277 | 0.43374
2026-07-26 | 0 | 207.122 | 207.122 | 414.2441 | 0
2026-07-26 01:00 | 3.9335 | 1968.6335 | 1968.6335 | 3937.2669 | 3.9335
2026-07-26 02:00 | 0 | 0 | 0 | 0 | 0
2026-07-26 03:00 | 0 | 0 | 0 | 0 | 0
2026-07-26 04:00 | 0 | 0 | 0 | 0 | 0
2026-07-26 05:00 | 11.9816 | 4571.2233 | 4571.2233 | 9142.4465 | 11.9816
2026-07-26 06:00 | 0 | 4935.736 | 4935.736 | 9871.472 | 0
2026-07-26 07:00 | 0 | 5207.6439 | 5207.6439 | 10415.2877 | 0
2026-07-26 08:00 | 0 | 5531.305 | 5531.305 | 11062.6099 | 0
2026-07-26 09:00 | 0 | 6159.5089 | 6159.5089 | 12319.0178 | 0
2026-07-26 10:00 | 0 | 6047.0702 | 6047.0702 | 12094.1404 | 0
2026-07-26 11:00 | 0 | 5519.8447 | 5519.8447 | 11039.6894 | 0
2026-07-26 12:00 | 0 | 6052.8742 | 6052.8742 | 12105.7484 | 0
2026-07-26 13:00 | 0 | 6763.2595 | 6763.2595 | 13526.5189 | 0
2026-07-26 14:00 | 0 | 7357.3073 | 7357.3073 | 14714.6146 | 0
2026-07-26 15:00 | 0 | 7372.1178 | 7372.1178 | 14744.2357 | 0
2026-07-26 16:00 | 0 | 6935.9679 | 6935.9679 | 13871.9358 | 0
2026-07-26 17:00 | 0 | 6081.3708 | 6081.3708 | 12162.7416 | 0
2026-07-26 18:00 | 0 | 5935.8976 | 5935.8976 | 11871.7952 | 0
2026-07-26 19:00 | 0 | 5273.1355 | 5273.1355 | 10546.271 | 0
2026-07-26 20:00 | 0 | 4884.0731 | 4884.0731 | 9768.1463 | 0
2026-07-26 21:00 | 0 | 0 | 0 | 0 | 0
2026-07-26 22:00 | 0 | 0 | 0 | 0 | 0
2026-07-26 23:00 | 0 | 0 | 0 | 0 | 0
2026-07-27 | 0 | 0 | 0 | 0 | 0
2026-07-27 01:00 | 0 | 0 | 0 | 0 | 0
2026-07-27 02:00 | 0 | 0 | 0 | 0 | 0
2026-07-27 03:00 | 0 | 0 | 0 | 0 | 0
2026-07-27 04:00 | 0 | 0 | 0 | 0 | 0
2026-07-27 05:00 | 13.1441 | 4863.9874 | 4863.9874 | 9727.9748 | 13.1441
2026-07-27 06:00 | 0 | 4263.4485 | 4263.4485 | 8526.8969 | 0
2026-07-27 07:00 | 0 | 5115.8777 | 5115.8777 | 10231.7553 | 0
2026-07-27 08:00 | 0 | 5901.9813 | 5901.9813 | 11803.9627 | 0
2026-07-27 09:00 | 0 | 6435.1438 | 6435.1438 | 12870.2876 | 0
2026-07-27 10:00 | 0 | 6401.2334 | 6401.2334 | 12802.4668 | 0
2026-07-27 11:00 | 0 | 5828.9604 | 5828.9604 | 11657.9208 | 0
2026-07-27 12:00 | 0 | 6058.3528 | 6058.3528 | 12116.7057 | 0
2026-07-27 13:00 | 0 | 6336.4233 | 6336.4233 | 12672.8465 | 0
2026-07-27 14:00 | 0 | 6719.4184 | 6719.4184 | 13438.8367 | 0
2026-07-27 15:00 | 0 | 6740.2849 | 6740.2849 | 13480.5697 | 0
2026-07-27 16:00 | 0 | 6241.1048 | 6241.1048 | 12482.2096 | 0
2026-07-27 17:00 | 0 | 5938.1255 | 5938.1255 | 11876.2511 | 0
2026-07-27 18:00 | 0 | 5980.1279 | 5980.1279 | 11960.2557 | 0
2026-07-27 19:00 | 0 | 5233.5709 | 5233.5709 | 10467.1417 | 0
2026-07-27 20:00 | 0 | 4835.0355 | 4835.0355 | 9670.0711 | 0
2026-07-27 21:00 | 3.1293 | 2043.4828 | 2043.4828 | 4086.9656 | 3.1293
2026-07-27 22:00 | 3.3277 | 1828.1226 | 1828.1226 | 3656.2452 | 3.3277
2026-07-27 23:00 | 0.85775 | 1607.004 | 1607.004 | 3214.0079 | 0.85775
2026-07-28 | 0 | 0 | 0 | 0 | 0
2026-07-28 01:00 | 0.2758 | 725.8218 | 725.8218 | 1451.6436 | 0.2758
2026-07-28 02:00 | 0 | 0 | 0 | 0 | 0
2026-07-28 03:00 | 0 | 0 | 0 | 0 | 0
2026-07-28 04:00 | 0 | 0 | 0 | 0 | 0
2026-07-28 05:00 | 11.7575 | 4363.3263 | 4363.3263 | 8726.6526 | 11.7575
2026-07-28 06:00 | 0 | 4272.4412 | 4272.4412 | 8544.8825 | 0
2026-07-28 07:00 | 0 | 5188.2309 | 5188.2309 | 10376.4619 | 0
2026-07-28 08:00 | 0 | 5908.6828 | 5908.6828 | 11817.3656 | 0
2026-07-28 09:00 | 0 | 6138.0857 | 6138.0857 | 12276.1714 | 0
2026-07-28 10:00 | 0 | 5853.91 | 5853.91 | 11707.8201 | 0
2026-07-28 11:00 | 0 | 5191.6444 | 5191.6444 | 10383.2888 | 0
2026-07-28 12:00 | 0 | 5376.0022 | 5376.0022 | 10752.0045 | 0
2026-07-28 13:00 | 0 | 5529.0045 | 5529.0045 | 11058.009 | 0
2026-07-28 14:00 | 0 | 5461.8947 | 5461.8947 | 10923.7894 | 0
2026-07-28 15:00 | 0 | 5451.4021 | 5451.4021 | 10902.8042 | 0
2026-07-28 16:00 | 0 | 5281.0519 | 5281.0519 | 10562.1037 | 0
2026-07-28 17:00 | 0 | 5244.6529 | 5244.6529 | 10489.3058 | 0
2026-07-28 18:00 | 0 | 5484.5608 | 5484.5608 | 10969.1216 | 0
2026-07-28 19:00 | 0 | 5030.5577 | 5030.5577 | 10061.1154 | 0
2026-07-28 20:00 | 0 | 5074.3645 | 5074.3645 | 10148.7289 | 0
2026-07-28 21:00 | 4.1113 | 1448.8672 | 1448.8672 | 2897.7343 | 4.1113
2026-07-28 22:00 | 0.40563 | 1510.4345 | 1510.4345 | 3020.869 | 0.40563
2026-07-28 23:00 | 0 | 278.6384 | 278.6384 | 557.2767 | 0
2026-07-29 | 0 | 0 | 0 | 0 | 0
2026-07-29 01:00 | 0 | 0 | 0 | 0 | 0
2026-07-29 02:00 | 0 | 0 | 0 | 0 | 0
2026-07-29 03:00 | 0 | 0 | 0 | 0 | 0
2026-07-29 04:00 | 0 | 0 | 0 | 0 | 0
2026-07-29 05:00 | 9.084 | 4834.2693 | 4834.2693 | 9668.5385 | 9.084
2026-07-29 06:00 | 0 | 4604.6904 | 4604.6904 | 9209.3809 | 0
2026-07-29 07:00 | 0 | 5211.4326 | 5211.4326 | 10422.8653 | 0
2026-07-29 08:00 | 0 | 5474.3697 | 5474.3697 | 10948.7394 | 0
2026-07-29 09:00 | 0 | 5160.1289 | 5160.1289 | 10320.2578 | 0
2026-07-29 10:00 | 0 | 4651.1171 | 4651.1171 | 9302.2341 | 0
2026-07-29 11:00 | 0 | 4342.1012 | 4342.1012 | 8684.2024 | 0
2026-07-29 12:00 | 0 | 4491.4494 | 4491.4494 | 8982.8988 | 0
2026-07-29 13:00 | 0 | 4754.6628 | 4754.6628 | 9509.3255 | 0
2026-07-29 14:00 | 0 | 5016.3452 | 5016.3452 | 10032.6904 | 0
2026-07-29 15:00 | 0 | 4880.708 | 4880.708 | 9761.416 | 0
2026-07-29 16:00 | 0 | 4685.1418 | 4685.1418 | 9370.2836 | 0
2026-07-29 17:00 | 0 | 2753.8245 | 2753.8245 | 5507.649 | 0
2026-07-29 18:00 | 0.0295 | 2540.0575 | 2540.0575 | 5080.115 | 0.0295
2026-07-29 19:00 | 0.027399 | 2190.0043 | 2190.0043 | 4380.0087 | 0.027399
2026-07-29 20:00 | 2.0389 | 2494.3628 | 2494.3628 | 4988.7256 | 2.0389
2026-07-29 21:00 | 0 | 541.4273 | 541.4273 | 1082.8547 | 0
2026-07-29 22:00 | 0.095253 | 820.7458 | 820.7458 | 1641.4916 | 0.095253
2026-07-29 23:00 | 0 | 0 | 0 | 0 | 0
2026-07-30 | 0 | 0 | 0 | 0 | 0
2026-07-30 01:00 | 0 | 0 | 0 | 0 | 0
2026-07-30 02:00 | 0 | 0 | 0 | 0 | 0
2026-07-30 03:00 | 0 | 0 | 0 | 0 | 0
2026-07-30 04:00 | 0 | 0 | 0 | 0 | 0
2026-07-30 05:00 | 0 | 0 | 0 | 0 | 0
2026-07-30 06:00 | 0 | 0 | 0 | 0 | 0
2026-07-30 07:00 | 0 | 0 | 0 | 0 | 0
2026-07-30 08:00 | 0 | 0 | 0 | 0 | 0
2026-07-30 09:00 | 10.943 | 1228.737 | 1228.737 | 2457.474 | 10.943
2026-07-30 10:00 | 1.7881 | 2814.8009 | 2814.8009 | 5629.6018 | 1.7881
2026-07-30 11:00 | 2.2237 | 3004.2779 | 3004.2779 | 6008.5558 | 2.2237
2026-07-30 12:00 | 2.0088 | 2410.8875 | 2410.8875 | 4821.7751 | 2.0088
2026-07-30 13:00 | 6.3661 | 2986.246 | 2986.246 | 5972.4919 | 6.3661
2026-07-30 14:00 | 2.8259 | 2429.7438 | 2429.7438 | 4859.4877 | 2.8259
2026-07-30 15:00 | 11.9535 | 3126.175 | 3126.175 | 6252.3501 | 11.9535
2026-07-30 16:00 | 9.3198 | 2529.3125 | 2529.3125 | 5058.625 | 9.3198
2026-07-30 17:00 | 14.6962 | 3049.9034 | 3049.9034 | 6099.8067 | 14.6962
2026-07-30 18:00 | 3.799 | 2413.9519 | 2413.9519 | 4827.9038 | 3.799
2026-07-30 19:00 | 0 | 2732.7259 | 2732.7259 | 5465.4518 | 0
2026-07-30 20:00 | 1.1145 | 1592.3736 | 1592.3736 | 3184.7472 | 1.1145
2026-07-30 21:00 | 0 | 1106.1606 | 1106.1606 | 2212.3213 | 0
2026-07-30 22:00 | 0.47628 | 658.1371 | 658.1371 | 1316.2743 | 0.47628
2026-07-30 23:00 | 0 | 0 | 0 | 0 | 0
2026-07-31 | 0 | 0 | 0 | 0 | 0
2026-07-31 01:00 | 0 | 0 | 0 | 0 | 0
2026-07-31 02:00 | 0 | 0 | 0 | 0 | 0
2026-07-31 03:00 | 0 | 0 | 0 | 0 | 0
2026-07-31 04:00 | 0 | 0 | 0 | 0 | 0
2026-07-31 05:00 | 11.2762 | 4583.8886 | 4583.8886 | 9167.7772 | 11.2762
2026-07-31 06:00 | 0 | 4421.8576 | 4421.8576 | 8843.7152 | 0
2026-07-31 07:00 | 0 | 4975.8181 | 4975.8181 | 9951.6362 | 0
2026-07-31 08:00 | 0 | 5681.1858 | 5681.1858 | 11362.3716 | 0
2026-07-31 09:00 | 0 | 6314.6791 | 6314.6791 | 12629.3581 | 0
2026-07-31 10:00 | 0 | 6496.4745 | 6496.4745 | 12992.9489 | 0
2026-07-31 11:00 | 0 | 6193.8814 | 6193.8814 | 12387.7628 | 0
2026-07-31 12:00 | 0 | 5902.5401 | 5902.5401 | 11805.0801 | 0
2026-07-31 13:00 | 0 | 6004.8893 | 6004.8893 | 12009.7786 | 0
2026-07-31 14:00 | 0 | 5877.922 | 5877.922 | 11755.8439 | 0
2026-07-31 15:00 | 0 | 5497.1024 | 5497.1024 | 10994.2047 | 0
2026-07-31 16:00 | 0 | 5228.8835 | 5228.8835 | 10457.7669 | 0
2026-07-31 17:00 | 0 | 5082.1311 | 5082.1311 | 10164.2622 | 0
2026-07-31 18:00 | 0 | 5057.5243 | 5057.5243 | 10115.0486 | 0
2026-07-31 19:00 | 0 | 4987.3196 | 4987.3196 | 9974.6392 | 0
2026-07-31 20:00 | 0 | 4933.1017 | 4933.1017 | 9866.2034 | 0
2026-07-31 21:00 | 0 | 0 | 0 | 0 | 0
2026-07-31 22:00 | 0 | 0 | 0 | 0 | 0
2026-07-31 23:00 | 0 | 0 | 0 | 0 | 0
2026-08-01 | 0 | 0 | 0 | 0 | 0
2026-08-01 01:00 | 0 | 0 | 0 | 0 | 0
2026-08-01 02:00 | 0 | 0 | 0 | 0 | 0
2026-08-01 03:00 | 0 | 0 | 0 | 0 | 0
2026-08-01 04:00 | 0 | 0 | 0 | 0 | 0
2026-08-01 05:00 | 13.1744 | 4445.0048 | 4445.0048 | 8890.0096 | 13.1744
2026-08-01 06:00 | 0 | 4367.7284 | 4367.7284 | 8735.4569 | 0
2026-08-01 07:00 | 0 | 4409.5911 | 4409.5911 | 8819.1823 | 0
2026-08-01 08:00 | 0 | 4886.3896 | 4886.3896 | 9772.7792 | 0
2026-08-01 09:00 | 0 | 5209.6249 | 5209.6249 | 10419.2497 | 0
2026-08-01 10:00 | 0 | 5306.0149 | 5306.0149 | 10612.0298 | 0
2026-08-01 11:00 | 0 | 4719.337 | 4719.337 | 9438.674 | 0
2026-08-01 12:00 | 0 | 4781.4836 | 4781.4836 | 9562.9672 | 0
2026-08-01 13:00 | 0 | 5305.1739 | 5305.1739 | 10610.3479 | 0
2026-08-01 14:00 | 0 | 5763.2091 | 5763.2091 | 11526.4182 | 0
2026-08-01 15:00 | 0 | 5827.1279 | 5827.1279 | 11654.2559 | 0
2026-08-01 16:00 | 0 | 5371.1025 | 5371.1025 | 10742.2049 | 0
2026-08-01 17:00 | 0 | 4777.9922 | 4777.9922 | 9555.9844 | 0
2026-08-01 18:00 | 0 | 4589.0605 | 4589.0605 | 9178.121 | 0
2026-08-01 19:00 | 0 | 3911.398 | 3911.398 | 7822.796 | 0
2026-08-01 20:00 | 0 | 3723.2937 | 3723.2937 | 7446.5874 | 0
2026-08-01 21:00 | 0 | 0 | 0 | 0 | 0
2026-08-01 22:00 | 0 | 0 | 0 | 0 | 0
2026-08-01 23:00 | 0 | 0 | 0 | 0 | 0
2026-08-02 | 0 | 0 | 0 | 0 | 0
2026-08-02 01:00 | 0 | 0 | 0 | 0 | 0
2026-08-02 02:00 | 0 | 0 | 0 | 0 | 0
2026-08-02 03:00 | 0 | 0 | 0 | 0 | 0
2026-08-02 04:00 | 0 | 0 | 0 | 0 | 0
2026-08-02 05:00 | 13.6997 | 4209.1206 | 4209.1206 | 8418.2412 | 13.6997
2026-08-02 06:00 | 0 | 4232.1011 | 4232.1011 | 8464.2023 | 0
2026-08-02 07:00 | 0 | 4916.5032 | 4916.5032 | 9833.0065 | 0
2026-08-02 08:00 | 0 | 5459.2276 | 5459.2276 | 10918.4553 | 0
2026-08-02 09:00 | 0 | 5879.4729 | 5879.4729 | 11758.9459 | 0
2026-08-02 10:00 | 0 | 6010.2689 | 6010.2689 | 12020.5378 | 0
2026-08-02 11:00 | 0 | 5719.4594 | 5719.4594 | 11438.9187 | 0
2026-08-02 12:00 | 0 | 6074.2939 | 6074.2939 | 12148.5878 | 0
2026-08-02 13:00 | 0 | 5857.0259 | 5857.0259 | 11714.0519 | 0
2026-08-02 14:00 | 0 | 5587.2551 | 5587.2551 | 11174.5102 | 0
2026-08-02 15:00 | 0 | 5432.3245 | 5432.3245 | 10864.6491 | 0
2026-08-02 16:00 | 0 | 5065.9798 | 5065.9798 | 10131.9596 | 0
2026-08-02 17:00 | 0 | 4661.6358 | 4661.6358 | 9323.2717 | 0
2026-08-02 18:00 | 0 | 4629.6652 | 4629.6652 | 9259.3303 | 0
2026-08-02 19:00 | 0 | 4513.0967 | 4513.0967 | 9026.1934 | 0
2026-08-02 20:00 | 0 | 4662.6496 | 4662.6496 | 9325.2992 | 0
2026-08-02 21:00 | 0 | 0 | 0 | 0 | 0
2026-08-02 22:00 | 0 | 0 | 0 | 0 | 0
2026-08-02 23:00 | 0 | 0 | 0 | 0 | 0
2026-08-03 | 0 | 0 | 0 | 0 | 0
2026-08-03 01:00 | 0 | 0 | 0 | 0 | 0
2026-08-03 02:00 | 0 | 0 | 0 | 0 | 0
2026-08-03 03:00 | 0 | 0 | 0 | 0 | 0
2026-08-03 04:00 | 0 | 0 | 0 | 0 | 0
2026-08-03 05:00 | 13.3479 | 4655.5968 | 4655.5968 | 9311.1937 | 13.3479
2026-08-03 06:00 | 0 | 4349.2505 | 4349.2505 | 8698.501 | 0
2026-08-03 07:00 | 0 | 5045.2399 | 5045.2399 | 10090.4798 | 0
2026-08-03 08:00 | 0 | 5732.2449 | 5732.2449 | 11464.4898 | 0
2026-08-03 09:00 | 0 | 6106.7234 | 6106.7234 | 12213.4469 | 0
2026-08-03 10:00 | 0 | 6125.3641 | 6125.3641 | 12250.7282 | 0
2026-08-03 11:00 | 0 | 5892.691 | 5892.691 | 11785.3819 | 0
2026-08-03 12:00 | 0 | 5948.1741 | 5948.1741 | 11896.3483 | 0
2026-08-03 13:00 | 0 | 5738.9324 | 5738.9324 | 11477.8648 | 0
2026-08-03 14:00 | 0 | 5720.1887 | 5720.1887 | 11440.3774 | 0
2026-08-03 15:00 | 0 | 6348.6908 | 6348.6908 | 12697.3816 | 0
2026-08-03 16:00 | 0 | 6084.8962 | 6084.8962 | 12169.7925 | 0
2026-08-03 17:00 | 0 | 5454.2703 | 5454.2703 | 10908.5405 | 0
2026-08-03 18:00 | 0 | 5049.8124 | 5049.8124 | 10099.6248 | 0
2026-08-03 19:00 | 0 | 4660.3286 | 4660.3286 | 9320.6572 | 0
2026-08-03 20:00 | 0 | 4895.7305 | 4895.7305 | 9791.4611 | 0
2026-08-03 21:00 | 0 | 0 | 0 | 0 | 0
2026-08-03 22:00 | 0 | 0 | 0 | 0 | 0
2026-08-03 23:00 | 0 | 0 | 0 | 0 | 0
2026-08-04 | 0 | 0 | 0 | 0 | 0
2026-08-04 01:00 | 0 | 0 | 0 | 0 | 0
2026-08-04 02:00 | 0 | 0 | 0 | 0 | 0
2026-08-04 03:00 | 0 | 0 | 0 | 0 | 0
2026-08-04 04:00 | 0 | 0 | 0 | 0 | 0
2026-08-04 05:00 | 12.0267 | 4594.2393 | 4594.2393 | 9188.4787 | 12.0267
2026-08-04 06:00 | 0 | 4394.686 | 4394.686 | 8789.372 | 0
2026-08-04 07:00 | 0 | 4575.5986 | 4575.5986 | 9151.1972 | 0
2026-08-04 08:00 | 0 | 4901.4203 | 4901.4203 | 9802.8407 | 0
2026-08-04 09:00 | 0 | 5022.7553 | 5022.7553 | 10045.5105 | 0
2026-08-04 10:00 | 0 | 5101.8136 | 5101.8136 | 10203.6272 | 0
2026-08-04 11:00 | 0 | 4876.814 | 4876.814 | 9753.6279 | 0
2026-08-04 12:00 | 0 | 5107.9755 | 5107.9755 | 10215.951 | 0
2026-08-04 13:00 | 0 | 5287.155 | 5287.155 | 10574.31 | 0
2026-08-04 14:00 | 0 | 5348.6899 | 5348.6899 | 10697.3798 | 0
2026-08-04 15:00 | 0 | 5328.8855 | 5328.8855 | 10657.771 | 0
2026-08-04 16:00 | 0 | 5096.2058 | 5096.2058 | 10192.4116 | 0
2026-08-04 17:00 | 0 | 4574.3982 | 4574.3982 | 9148.7964 | 0
2026-08-04 18:00 | 0 | 4342.0094 | 4342.0094 | 8684.0187 | 0
2026-08-04 19:00 | 0 | 4330.1389 | 4330.1389 | 8660.2777 | 0
2026-08-04 20:00 | 0 | 4443.154 | 4443.154 | 8886.3079 | 0
2026-08-04 21:00 | 0 | 0 | 0 | 0 | 0
2026-08-04 22:00 | 0 | 0 | 0 | 0 | 0
2026-08-04 23:00 | 0 | 0 | 0 | 0 | 0
2026-08-05 | 0 | 0 | 0 | 0 | 0
2026-08-05 01:00 | 0 | 0 | 0 | 0 | 0
2026-08-05 02:00 | 0 | 0 | 0 | 0 | 0
2026-08-05 03:00 | 0 | 0 | 0 | 0 | 0
2026-08-05 04:00 | 0 | 0 | 0 | 0 | 0
2026-08-05 05:00 | 6.6522 | 3751.9019 | 3751.9019 | 7503.8038 | 6.6522
2026-08-05 06:00 | 0 | 3300.515 | 3300.515 | 6601.03 | 0
2026-08-05 07:00 | 0 | 3361.4283 | 3361.4283 | 6722.8565 | 0
2026-08-05 08:00 | 0 | 3606.4125 | 3606.4125 | 7212.825 | 0
2026-08-05 09:00 | 0 | 3813.7752 | 3813.7752 | 7627.5504 | 0
2026-08-05 10:00 | 0 | 3846.2685 | 3846.2685 | 7692.537 | 0
2026-08-05 11:00 | 0 | 4004.8213 | 4004.8213 | 8009.6426 | 0
2026-08-05 12:00 | 0 | 4046.4668 | 4046.4668 | 8092.9336 | 0
2026-08-05 13:00 | 0 | 3988.647 | 3988.647 | 7977.2939 | 0
2026-08-05 14:00 | 0 | 3915.2661 | 3915.2661 | 7830.5323 | 0
2026-08-05 15:00 | 0 | 3936.3555 | 3936.3555 | 7872.7111 | 0
2026-08-05 16:00 | 0 | 3915.1424 | 3915.1424 | 7830.2848 | 0
2026-08-05 17:00 | 0 | 0 | 0 | 0 | 0
2026-08-05 18:00 | 0 | 0 | 0 | 0 | 0
2026-08-05 19:00 | 0 | 0 | 0 | 0 | 0
2026-08-05 20:00 | 0 | 0 | 0 | 0 | 0
2026-08-05 21:00 | 0 | 0 | 0 | 0 | 0
2026-08-05 22:00 | 0 | 0 | 0 | 0 | 0
2026-08-05 23:00 | 0 | 0 | 0 | 0 | 0
2026-08-06 | 0 | 0 | 0 | 0 | 0
2026-08-06 01:00 | 0 | 0 | 0 | 0 | 0
2026-08-06 02:00 | 0 | 0 | 0 | 0 | 0
2026-08-06 03:00 | 0 | 0 | 0 | 0 | 0
2026-08-06 04:00 | 0 | 0 | 0 | 0 | 0
2026-08-06 05:00 | 0 | 0 | 0 | 0 | 0
2026-08-06 06:00 | 9.0806 | 1333.5468 | 1333.5468 | 2667.0936 | 9.0806
2026-08-06 07:00 | 6.3195 | 3171.3227 | 3171.3227 | 6342.6454 | 6.3195
2026-08-06 08:00 | 0 | 3145.9347 | 3145.9347 | 6291.8694 | 0
2026-08-06 09:00 | 0 | 2726.8821 | 2726.8821 | 5453.7641 | 0
2026-08-06 10:00 | 7.7216 | 1840.9811 | 1840.9811 | 3681.9621 | 7.7216
2026-08-06 11:00 | 14.9459 | 1734.4523 | 1734.4523 | 3468.9047 | 14.9459
2026-08-06 12:00 | 8.4636 | 2384.4196 | 2384.4196 | 4768.8392 | 8.4636
2026-08-06 13:00 | 8.5058 | 2258.3611 | 2258.3611 | 4516.7222 | 8.5058
2026-08-06 14:00 | 6.9829 | 647.883 | 647.883 | 1295.7661 | 6.9829
2026-08-06 15:00 | 3.2038 | 3280.1241 | 3280.1241 | 6560.2483 | 3.2038
2026-08-06 16:00 | 8.7441 | 2671.112 | 2671.112 | 5342.224 | 8.7441
2026-08-06 17:00 | 4.4215 | 3060.5251 | 3060.5251 | 6121.0502 | 4.4215
2026-08-06 18:00 | 1.4603 | 2575.9573 | 2575.9573 | 5151.9146 | 1.4603
2026-08-06 19:00 | 0 | 1121.1305 | 1121.1305 | 2242.2611 | 0
2026-08-06 20:00 | 0 | 0 | 0 | 0 | 0
2026-08-06 21:00 | 0 | 0 | 0 | 0 | 0
2026-08-06 22:00 | 0 | 0 | 0 | 0 | 0
2026-08-06 23:00 | 0 | 0 | 0 | 0 | 0
2026-08-07 | 0 | 0 | 0 | 0 | 0
2026-08-07 01:00 | 0 | 0 | 0 | 0 | 0
2026-08-07 02:00 | 0 | 0 | 0 | 0 | 0
2026-08-07 03:00 | 0 | 0 | 0 | 0 | 0
2026-08-07 04:00 | 0 | 0 | 0 | 0 | 0
2026-08-07 05:00 | 13.7763 | 4676.2004 | 4676.2004 | 9352.4007 | 13.7763
2026-08-07 06:00 | 0 | 4486.6782 | 4486.6782 | 8973.3565 | 0
2026-08-07 07:00 | 0 | 4716.9466 | 4716.9466 | 9433.8932 | 0
2026-08-07 08:00 | 0 | 5055.2164 | 5055.2164 | 10110.4328 | 0
2026-08-07 09:00 | 0 | 5160.8355 | 5160.8355 | 10321.6709 | 0
2026-08-07 10:00 | 0 | 5387.6269 | 5387.6269 | 10775.2537 | 0
2026-08-07 11:00 | 0 | 5374.1242 | 5374.1242 | 10748.2484 | 0
2026-08-07 12:00 | 0 | 5754.1849 | 5754.1849 | 11508.3699 | 0
2026-08-07 13:00 | 0 | 5839.1616 | 5839.1616 | 11678.3233 | 0
2026-08-07 14:00 | 0 | 5706.1234 | 5706.1234 | 11412.2469 | 0
2026-08-07 15:00 | 0 | 5443.7672 | 5443.7672 | 10887.5343 | 0
2026-08-07 16:00 | 0 | 4968.3211 | 4968.3211 | 9936.6422 | 0
2026-08-07 17:00 | 0 | 4587.9956 | 4587.9956 | 9175.9912 | 0
2026-08-07 18:00 | 0 | 4209.0221 | 4209.0221 | 8418.0442 | 0
2026-08-07 19:00 | 0 | 4009.7979 | 4009.7979 | 8019.5958 | 0
2026-08-07 20:00 | 0 | 4125.2024 | 4125.2024 | 8250.4047 | 0
2026-08-07 21:00 | 0 | 0 | 0 | 0 | 0
2026-08-07 22:00 | 0 | 0 | 0 | 0 | 0
2026-08-07 23:00 | 0 | 0 | 0 | 0 | 0
2026-08-08 | 0 | 0 | 0 | 0 | 0
2026-08-08 01:00 | 0 | 0 | 0 | 0 | 0
2026-08-08 02:00 | 0 | 0 | 0 | 0 | 0
2026-08-08 03:00 | 0 | 0 | 0 | 0 | 0
2026-08-08 04:00 | 0 | 0 | 0 | 0 | 0
2026-08-08 05:00 | 12.9435 | 4201.8292 | 4201.8292 | 8403.6584 | 12.9435
2026-08-08 06:00 | 0 | 4019.7161 | 4019.7161 | 8039.4323 | 0
2026-08-08 07:00 | 0 | 4124.9574 | 4124.9574 | 8249.9148 | 0
2026-08-08 08:00 | 0 | 4498.3898 | 4498.3898 | 8996.7796 | 0
2026-08-08 09:00 | 0 | 4812.7139 | 4812.7139 | 9625.4278 | 0
2026-08-08 10:00 | 0 | 5074.3733 | 5074.3733 | 10148.7467 | 0
2026-08-08 11:00 | 0 | 5050.8799 | 5050.8799 | 10101.7598 | 0
2026-08-08 12:00 | 0 | 5319.2271 | 5319.2271 | 10638.4542 | 0
2026-08-08 13:00 | 0 | 5385.9002 | 5385.9002 | 10771.8005 | 0
2026-08-08 14:00 | 0 | 5237.5215 | 5237.5215 | 10475.043 | 0
2026-08-08 15:00 | 0 | 5195.3756 | 5195.3756 | 10390.7511 | 0
2026-08-08 16:00 | 0 | 5055.3433 | 5055.3433 | 10110.6867 | 0
2026-08-08 17:00 | 0 | 4803.5383 | 4803.5383 | 9607.0766 | 0
2026-08-08 18:00 | 0 | 4597.563 | 4597.563 | 9195.126 | 0
2026-08-08 19:00 | 0 | 4386.7096 | 4386.7096 | 8773.4192 | 0
2026-08-08 20:00 | 0 | 3888.3273 | 3888.3273 | 7776.6545 | 0
2026-08-08 21:00 | 0 | 0 | 0 | 0 | 0
2026-08-08 22:00 | 0 | 0 | 0 | 0 | 0
2026-08-08 23:00 | 0 | 0 | 0 | 0 | 0
2026-08-09 | 0 | 0 | 0 | 0 | 0
2026-08-09 01:00 | 0 | 0 | 0 | 0 | 0
2026-08-09 02:00 | 0 | 0 | 0 | 0 | 0
2026-08-09 03:00 | 0 | 0 | 0 | 0 | 0
2026-08-09 04:00 | 0 | 0 | 0 | 0 | 0
2026-08-09 05:00 | 12.6478 | 3973.9119 | 3973.9119 | 7947.8239 | 12.6478
2026-08-09 06:00 | 0 | 3607.6676 | 3607.6676 | 7215.3353 | 0
2026-08-09 07:00 | 0 | 3607.9105 | 3607.9105 | 7215.821 | 0
2026-08-09 08:00 | 0 | 3965.2144 | 3965.2144 | 7930.4288 | 0
2026-08-09 09:00 | 0 | 4190.5899 | 4190.5899 | 8381.1799 | 0
2026-08-09 10:00 | 0 | 4331.162 | 4331.162 | 8662.324 | 0
2026-08-09 11:00 | 0 | 4223.6776 | 4223.6776 | 8447.3552 | 0
2026-08-09 12:00 | 0 | 4508.3636 | 4508.3636 | 9016.7272 | 0
2026-08-09 13:00 | 0 | 4763.8544 | 4763.8544 | 9527.7089 | 0
2026-08-09 14:00 | 0 | 4732.9394 | 4732.9394 | 9465.8787 | 0
2026-08-09 15:00 | 0 | 4614.2692 | 4614.2692 | 9228.5384 | 0
2026-08-09 16:00 | 0 | 4422.503 | 4422.503 | 8845.006 | 0
2026-08-09 17:00 | 0 | 4290.1648 | 4290.1648 | 8580.3296 | 0
2026-08-09 18:00 | 0 | 3804.5898 | 3804.5898 | 7609.1796 | 0
2026-08-09 19:00 | 0 | 3505.6002 | 3505.6002 | 7011.2004 | 0
2026-08-09 20:00 | 0 | 3400.3235 | 3400.3235 | 6800.647 | 0
2026-08-09 21:00 | 0 | 0 | 0 | 0 | 0
2026-08-09 22:00 | 0 | 0 | 0 | 0 | 0
2026-08-09 23:00 | 0 | 0 | 0 | 0 | 0
2026-08-10 | 0 | 0 | 0 | 0 | 0
2026-08-10 01:00 | 0 | 0 | 0 | 0 | 0
2026-08-10 02:00 | 0 | 0 | 0 | 0 | 0
2026-08-10 03:00 | 0 | 0 | 0 | 0 | 0
2026-08-10 04:00 | 0 | 0 | 0 | 0 | 0
2026-08-10 05:00 | 14.3007 | 3408.0021 | 3408.0021 | 6816.0043 | 14.3007
2026-08-10 06:00 | 0.97938 | 3221.9439 | 3221.9439 | 6443.8878 | 0.97938
2026-08-10 07:00 | 6.7843 | 3423.0335 | 3423.0335 | 6846.0669 | 6.7843
2026-08-10 08:00 | 0.58305 | 3730.0533 | 3730.0533 | 7460.1066 | 0.58305
2026-08-10 09:00 | 0 | 4110.9471 | 4110.9471 | 8221.8942 | 0
2026-08-10 10:00 | 0 | 4264.743 | 4264.743 | 8529.486 | 0
2026-08-10 11:00 | 0 | 3983.8807 | 3983.8807 | 7967.7614 | 0
2026-08-10 12:00 | 0 | 4197.2195 | 4197.2195 | 8394.4391 | 0
2026-08-10 13:00 | 0 | 4355.7926 | 4355.7926 | 8711.5853 | 0
2026-08-10 14:00 | 0 | 4260.5987 | 4260.5987 | 8521.1973 | 0
2026-08-10 15:00 | 0 | 4032.1353 | 4032.1353 | 8064.2706 | 0
2026-08-10 16:00 | 0 | 3862.0123 | 3862.0123 | 7724.0246 | 0
2026-08-10 17:00 | 0 | 3656.8073 | 3656.8073 | 7313.6147 | 0
2026-08-10 18:00 | 0 | 3415.7242 | 3415.7242 | 6831.4485 | 0
2026-08-10 19:00 | 0 | 3346.732 | 3346.732 | 6693.4639 | 0
2026-08-10 20:00 | 0 | 3237.0276 | 3237.0276 | 6474.0551 | 0
2026-08-10 21:00 | 0 | 0 | 0 | 0 | 0
2026-08-10 22:00 | 0 | 0 | 0 | 0 | 0
2026-08-10 23:00 | 0 | 0 | 0 | 0 | 0
2026-08-11 | 0 | 0 | 0 | 0 | 0
2026-08-11 01:00 | 0 | 0 | 0 | 0 | 0
2026-08-11 02:00 | 0 | 0 | 0 | 0 | 0
2026-08-11 03:00 | 0 | 0 | 0 | 0 | 0
2026-08-11 04:00 | 0 | 0 | 0 | 0 | 0
2026-08-11 05:00 | 16.3808 | 3313.0203 | 3313.0203 | 6626.0405 | 16.3808
2026-08-11 06:00 | 4.9504 | 3131.8912 | 3131.8912 | 6263.7824 | 4.9504
2026-08-11 07:00 | 9.9035 | 3313.7978 | 3313.7978 | 6627.5956 | 9.9035
2026-08-11 08:00 | 2.0357 | 3576.1534 | 3576.1534 | 7152.3067 | 2.0357
2026-08-11 09:00 | 0 | 3859.7621 | 3859.7621 | 7719.5242 | 0
2026-08-11 10:00 | 0 | 4082.5357 | 4082.5357 | 8165.0713 | 0
2026-08-11 11:00 | 0 | 3889.3044 | 3889.3044 | 7778.6089 | 0
2026-08-11 12:00 | 0 | 3970.5283 | 3970.5283 | 7941.0565 | 0
2026-08-11 13:00 | 0 | 4152.1122 | 4152.1122 | 8304.2244 | 0
2026-08-11 14:00 | 0 | 4448.1697 | 4448.1697 | 8896.3394 | 0
2026-08-11 15:00 | 0 | 4432.2653 | 4432.2653 | 8864.5307 | 0
2026-08-11 16:00 | 0 | 4152.4053 | 4152.4053 | 8304.8106 | 0
2026-08-11 17:00 | 0 | 3747.2162 | 3747.2162 | 7494.4323 | 0
2026-08-11 18:00 | 0 | 3478.2595 | 3478.2595 | 6956.5191 | 0
2026-08-11 19:00 | 0 | 3437.482 | 3437.482 | 6874.964 | 0
2026-08-11 20:00 | 0 | 3490.8273 | 3490.8273 | 6981.6546 | 0
2026-08-11 21:00 | 0 | 0 | 0 | 0 | 0
2026-08-11 22:00 | 0 | 0 | 0 | 0 | 0
2026-08-11 23:00 | 0 | 0 | 0 | 0 | 0
2026-08-12 | 0 | 0 | 0 | 0 | 0
2026-08-12 01:00 | 0 | 0 | 0 | 0 | 0
2026-08-12 02:00 | 0 | 0 | 0 | 0 | 0
2026-08-12 03:00 | 0 | 0 | 0 | 0 | 0
2026-08-12 04:00 | 0 | 0 | 0 | 0 | 0
2026-08-12 05:00 | 11.355 | 3614.9757 | 3614.9757 | 7229.9514 | 11.355
2026-08-12 06:00 | 0 | 3396.0144 | 3396.0144 | 6792.0288 | 0
2026-08-12 07:00 | 0 | 3464.4514 | 3464.4514 | 6928.9028 | 0
2026-08-12 08:00 | 0 | 3641.4175 | 3641.4175 | 7282.835 | 0
2026-08-12 09:00 | 0 | 3862.1039 | 3862.1039 | 7724.2079 | 0
2026-08-12 10:00 | 0 | 3999.4594 | 3999.4594 | 7998.9187 | 0
2026-08-12 11:00 | 0 | 4043.8907 | 4043.8907 | 8087.7813 | 0
2026-08-12 12:00 | 0 | 4260.9662 | 4260.9662 | 8521.9324 | 0
2026-08-12 13:00 | 0 | 4302.4121 | 4302.4121 | 8604.8242 | 0
2026-08-12 14:00 | 0 | 4299.8625 | 4299.8625 | 8599.7249 | 0
2026-08-12 15:00 | 0 | 4303.9123 | 4303.9123 | 8607.8246 | 0
2026-08-12 16:00 | 0 | 4248.6984 | 4248.6984 | 8497.3968 | 0
2026-08-12 17:00 | 1.6163 | 2585.7798 | 2585.7798 | 5171.5595 | 1.6163
2026-08-12 18:00 | 0 | 2271.2718 | 2271.2718 | 4542.5436 | 0
2026-08-12 19:00 | 0 | 607.5584 | 607.5584 | 1215.1169 | 0
2026-08-12 20:00 | 0 | 0 | 0 | 0 | 0
2026-08-12 21:00 | 0 | 0 | 0 | 0 | 0
2026-08-12 22:00 | 0 | 0 | 0 | 0 | 0
2026-08-12 23:00 | 0 | 0 | 0 | 0 | 0
2026-08-13 | 0 | 0 | 0 | 0 | 0
2026-08-13 01:00 | 0 | 0 | 0 | 0 | 0
2026-08-13 02:00 | 0 | 0 | 0 | 0 | 0
2026-08-13 03:00 | 0 | 0 | 0 | 0 | 0
2026-08-13 04:00 | 0 | 0 | 0 | 0 | 0
2026-08-13 05:00 | 0 | 0 | 0 | 0 | 0
2026-08-13 06:00 | 8.4487 | 793.939 | 793.939 | 1587.878 | 8.4487
2026-08-13 07:00 | 0.51353 | 3351.2546 | 3351.2546 | 6702.5091 | 0.51353
2026-08-13 08:00 | 0.25967 | 2422.0223 | 2422.0223 | 4844.0445 | 0.25967
2026-08-13 09:00 | 4.6101 | 2790.5163 | 2790.5163 | 5581.0326 | 4.6101
2026-08-13 10:00 | 5.8698 | 453.5102 | 453.5102 | 907.0204 | 5.8698
2026-08-13 11:00 | 3.3455 | 1266.6392 | 1266.6392 | 2533.2783 | 3.3455
2026-08-13 12:00 | 6.8899 | 1592.2844 | 1592.2844 | 3184.5689 | 6.8899
2026-08-13 13:00 | 8.2338 | 1772.0811 | 1772.0811 | 3544.1622 | 8.2338
2026-08-13 14:00 | 11.1771 | 2203.7265 | 2203.7265 | 4407.453 | 11.1771
2026-08-13 15:00 | 6.8771 | 3087.6461 | 3087.6461 | 6175.2922 | 6.8771
2026-08-13 16:00 | 3.9788 | 2638.3322 | 2638.3322 | 5276.6643 | 3.9788
2026-08-13 17:00 | 3.3224 | 3037.2914 | 3037.2914 | 6074.5829 | 3.3224
2026-08-13 18:00 | 0 | 0 | 0 | 0 | 0
2026-08-13 19:00 | 0 | 0 | 0 | 0 | 0
2026-08-13 20:00 | 0 | 0 | 0 | 0 | 0
2026-08-13 21:00 | 0 | 0 | 0 | 0 | 0
2026-08-13 22:00 | 0 | 0 | 0 | 0 | 0
2026-08-13 23:00 | 0 | 0 | 0 | 0 | 0
2026-08-14 | 0 | 0 | 0 | 0 | 0
2026-08-14 01:00 | 0 | 0 | 0 | 0 | 0
2026-08-14 02:00 | 0 | 0 | 0 | 0 | 0
2026-08-14 03:00 | 0 | 0 | 0 | 0 | 0
2026-08-14 04:00 | 0 | 0 | 0 | 0 | 0
2026-08-14 05:00 | 13.7865 | 4792.7039 | 4792.7039 | 9585.4078 | 13.7865
2026-08-14 06:00 | 0 | 4732.0171 | 4732.0171 | 9464.0341 | 0
2026-08-14 07:00 | 0 | 4801.4136 | 4801.4136 | 9602.8271 | 0
2026-08-14 08:00 | 0 | 5082.9111 | 5082.9111 | 10165.8221 | 0
2026-08-14 09:00 | 0 | 5256.8496 | 5256.8496 | 10513.6991 | 0
2026-08-14 10:00 | 0 | 5571.9838 | 5571.9838 | 11143.9676 | 0
2026-08-14 11:00 | 0 | 5516.2748 | 5516.2748 | 11032.5495 | 0
2026-08-14 12:00 | 0 | 5888.1601 | 5888.1601 | 11776.3203 | 0
2026-08-14 13:00 | 0 | 5807.8285 | 5807.8285 | 11615.6569 | 0
2026-08-14 14:00 | 0 | 5500.3037 | 5500.3037 | 11000.6073 | 0
2026-08-14 15:00 | 0 | 5351.7341 | 5351.7341 | 10703.4681 | 0
2026-08-14 16:00 | 0 | 5114.3609 | 5114.3609 | 10228.7218 | 0
2026-08-14 17:00 | 0 | 4849.4991 | 4849.4991 | 9698.9982 | 0
2026-08-14 18:00 | 0 | 4767.7196 | 4767.7196 | 9535.4393 | 0
2026-08-14 19:00 | 0 | 4665.5912 | 4665.5912 | 9331.1824 | 0
2026-08-14 20:00 | 0 | 4489.3564 | 4489.3564 | 8978.7127 | 0
2026-08-14 21:00 | 0 | 0 | 0 | 0 | 0
2026-08-14 22:00 | 0 | 0 | 0 | 0 | 0
2026-08-14 23:00 | 0 | 0 | 0 | 0 | 0
2026-08-15 | 0 | 0 | 0 | 0 | 0
2026-08-15 01:00 | 0 | 0 | 0 | 0 | 0
2026-08-15 02:00 | 0 | 0 | 0 | 0 | 0
2026-08-15 03:00 | 0 | 0 | 0 | 0 | 0
2026-08-15 04:00 | 0 | 0 | 0 | 0 | 0
2026-08-15 05:00 | 14.1132 | 4453.2981 | 4453.2981 | 8906.5963 | 14.1132
2026-08-15 06:00 | 0 | 4262.9251 | 4262.9251 | 8525.8503 | 0
2026-08-15 07:00 | 0 | 4425.6879 | 4425.6879 | 8851.3757 | 0
2026-08-15 08:00 | 0 | 5001.0054 | 5001.0054 | 10002.0108 | 0
2026-08-15 09:00 | 0 | 5316.0095 | 5316.0095 | 10632.0191 | 0
2026-08-15 10:00 | 0 | 5610.6931 | 5610.6931 | 11221.3861 | 0
2026-08-15 11:00 | 0 | 5443.636 | 5443.636 | 10887.272 | 0
2026-08-15 12:00 | 0 | 5848.4257 | 5848.4257 | 11696.8515 | 0
2026-08-15 13:00 | 0 | 5884.6098 | 5884.6098 | 11769.2196 | 0
2026-08-15 14:00 | 0 | 5647.719 | 5647.719 | 11295.438 | 0
2026-08-15 15:00 | 0 | 5299.1648 | 5299.1648 | 10598.3296 | 0
2026-08-15 16:00 | 0 | 4933.524 | 4933.524 | 9867.0481 | 0
2026-08-15 17:00 | 0 | 4538.8925 | 4538.8925 | 9077.785 | 0
2026-08-15 18:00 | 0 | 4254.3489 | 4254.3489 | 8508.6978 | 0
2026-08-15 19:00 | 0 | 4190.0018 | 4190.0018 | 8380.0037 | 0
2026-08-15 20:00 | 0 | 4100.017 | 4100.017 | 8200.0341 | 0
2026-08-15 21:00 | 0 | 0 | 0 | 0 | 0
2026-08-15 22:00 | 0 | 0 | 0 | 0 | 0
2026-08-15 23:00 | 0 | 0 | 0 | 0 | 0
2026-08-16 | 0 | 0 | 0 | 0 | 0
2026-08-16 01:00 | 0 | 0 | 0 | 0 | 0
2026-08-16 02:00 | 0 | 0 | 0 | 0 | 0
2026-08-16 03:00 | 0 | 0 | 0 | 0 | 0
2026-08-16 04:00 | 0 | 0 | 0 | 0 | 0
2026-08-16 05:00 | 14.4116 | 4226.739 | 4226.739 | 8453.4779 | 14.4116
2026-08-16 06:00 | 0 | 4027.031 | 4027.031 | 8054.062 | 0
2026-08-16 07:00 | 0 | 4216.5867 | 4216.5867 | 8433.1735 | 0
2026-08-16 08:00 | 0 | 4610.2289 | 4610.2289 | 9220.4578 | 0
2026-08-16 09:00 | 0 | 4784.4714 | 4784.4714 | 9568.9428 | 0
2026-08-16 10:00 | 0 | 5097.6928 | 5097.6928 | 10195.3856 | 0
2026-08-16 11:00 | 0 | 5197.6769 | 5197.6769 | 10395.3539 | 0
2026-08-16 12:00 | 0 | 5363.1853 | 5363.1853 | 10726.3706 | 0
2026-08-16 13:00 | 0 | 5513.9773 | 5513.9773 | 11027.9546 | 0
2026-08-16 14:00 | 0 | 5719.4305 | 5719.4305 | 11438.8609 | 0
2026-08-16 15:00 | 0 | 5754.4892 | 5754.4892 | 11508.9784 | 0
2026-08-16 16:00 | 0 | 5362.0335 | 5362.0335 | 10724.0669 | 0
2026-08-16 17:00 | 0 | 4835.9853 | 4835.9853 | 9671.9707 | 0
2026-08-16 18:00 | 0 | 4589.7383 | 4589.7383 | 9179.4767 | 0
2026-08-16 19:00 | 0 | 4593.3428 | 4593.3428 | 9186.6856 | 0
2026-08-16 20:00 | 0 | 4542.083 | 4542.083 | 9084.1659 | 0
2026-08-16 21:00 | 0 | 0 | 0 | 0 | 0
2026-08-16 22:00 | 0 | 0 | 0 | 0 | 0
2026-08-16 23:00 | 0 | 0 | 0 | 0 | 0
2026-08-17 | 0 | 0 | 0 | 0 | 0
2026-08-17 01:00 | 0 | 0 | 0 | 0 | 0
2026-08-17 02:00 | 0 | 0 | 0 | 0 | 0
2026-08-17 03:00 | 0 | 0 | 0 | 0 | 0
2026-08-17 04:00 | 0 | 0 | 0 | 0 | 0
2026-08-17 05:00 | 13.9466 | 4797.5085 | 4797.5085 | 9595.017 | 13.9466
2026-08-17 06:00 | 0 | 4651.2445 | 4651.2445 | 9302.489 | 0
2026-08-17 07:00 | 0 | 4883.2503 | 4883.2503 | 9766.5006 | 0
2026-08-17 08:00 | 0 | 5202.712 | 5202.712 | 10405.4241 | 0
2026-08-17 09:00 | 0 | 5476.7995 | 5476.7995 | 10953.5991 | 0
2026-08-17 10:00 | 0 | 5988.4651 | 5988.4651 | 11976.9302 | 0
2026-08-17 11:00 | 0 | 6096.2579 | 6096.2579 | 12192.5158 | 0
2026-08-17 12:00 | 0 | 6579.5797 | 6579.5797 | 13159.1595 | 0
2026-08-17 13:00 | 0 | 6878.5081 | 6878.5081 | 13757.0162 | 0
2026-08-17 14:00 | 0 | 7089.674 | 7089.674 | 14179.348 | 0
2026-08-17 15:00 | 0 | 7006.9034 | 7006.9034 | 14013.8068 | 0
2026-08-17 16:00 | 0 | 6356.3506 | 6356.3506 | 12712.7011 | 0
2026-08-17 17:00 | 0 | 5543.4886 | 5543.4886 | 11086.9773 | 0
2026-08-17 18:00 | 0 | 5112.2675 | 5112.2675 | 10224.5351 | 0
2026-08-17 19:00 | 0 | 5128.124 | 5128.124 | 10256.248 | 0
2026-08-17 20:00 | 0 | 5048.1993 | 5048.1993 | 10096.3985 | 0
2026-08-17 21:00 | 0 | 0 | 0 | 0 | 0
2026-08-17 22:00 | 0 | 0 | 0 | 0 | 0
2026-08-17 23:00 | 0 | 0 | 0 | 0 | 0
2026-08-18 | 0 | 0 | 0 | 0 | 0
2026-08-18 01:00 | 0 | 0 | 0 | 0 | 0
2026-08-18 02:00 | 0 | 0 | 0 | 0 | 0
2026-08-18 03:00 | 0 | 0 | 0 | 0 | 0
2026-08-18 04:00 | 0 | 0 | 0 | 0 | 0
2026-08-18 05:00 | 14.8142 | 5107.8523 | 5107.8523 | 10215.7046 | 14.8142
2026-08-18 06:00 | 0 | 5079.5597 | 5079.5597 | 10159.1193 | 0
2026-08-18 07:00 | 0 | 5375.4684 | 5375.4684 | 10750.9367 | 0
2026-08-18 08:00 | 0 | 5954.1974 | 5954.1974 | 11908.3948 | 0
2026-08-18 09:00 | 0 | 6497.3501 | 6497.3501 | 12994.7002 | 0
2026-08-18 10:00 | 0 | 6977.3427 | 6977.3427 | 13954.6854 | 0
2026-08-18 11:00 | 0 | 7071.8233 | 7071.8233 | 14143.6466 | 0
2026-08-18 12:00 | 0 | 7372.1178 | 7372.1178 | 14744.2357 | 0
2026-08-18 13:00 | 0 | 7343.8973 | 7343.8973 | 14687.7946 | 0
2026-08-18 14:00 | 0 | 7314.2914 | 7314.2914 | 14628.5828 | 0
2026-08-18 15:00 | 0 | 7359.0592 | 7359.0592 | 14718.1185 | 0
2026-08-18 16:00 | 0 | 7058.0097 | 7058.0097 | 14116.0195 | 0
2026-08-18 17:00 | 0 | 6155.1262 | 6155.1262 | 12310.2525 | 0
2026-08-18 18:00 | 0 | 5271.7384 | 5271.7384 | 10543.4768 | 0
2026-08-18 19:00 | 0 | 4743.9503 | 4743.9503 | 9487.9007 | 0
2026-08-18 20:00 | 0 | 4492.0971 | 4492.0971 | 8984.1942 | 0
2026-08-18 21:00 | 0 | 0 | 0 | 0 | 0
2026-08-18 22:00 | 0 | 0 | 0 | 0 | 0
2026-08-18 23:00 | 0 | 0 | 0 | 0 | 0
2026-08-19 | 0 | 0 | 0 | 0 | 0
2026-08-19 01:00 | 0 | 0 | 0 | 0 | 0
2026-08-19 02:00 | 0 | 0 | 0 | 0 | 0
2026-08-19 03:00 | 0 | 0 | 0 | 0 | 0
2026-08-19 04:00 | 0 | 0 | 0 | 0 | 0
2026-08-19 05:00 | 10.6448 | 4681.1688 | 4681.1688 | 9362.3377 | 10.6448
2026-08-19 06:00 | 0 | 4531.0736 | 4531.0736 | 9062.1472 | 0
2026-08-19 07:00 | 0 | 4832.5485 | 4832.5485 | 9665.097 | 0
2026-08-19 08:00 | 0 | 5310.7915 | 5310.7915 | 10621.5829 | 0
2026-08-19 09:00 | 0 | 5802.8303 | 5802.8303 | 11605.6606 | 0
2026-08-19 10:00 | 0 | 6077.0501 | 6077.0501 | 12154.1002 | 0
2026-08-19 11:00 | 0 | 6255.2461 | 6255.2461 | 12510.4921 | 0
2026-08-19 12:00 | 0 | 6633.143 | 6633.143 | 13266.2861 | 0
2026-08-19 13:00 | 0 | 6737.0038 | 6737.0038 | 13474.0075 | 0
2026-08-19 14:00 | 0 | 6612.4824 | 6612.4824 | 13224.9647 | 0
2026-08-19 15:00 | 0 | 5868.2217 | 5868.2217 | 11736.4435 | 0
2026-08-19 16:00 | 0 | 4928.2519 | 4928.2519 | 9856.5038 | 0
2026-08-19 17:00 | 0 | 0 | 0 | 0 | 0
2026-08-19 18:00 | 0 | 496.0543 | 496.0543 | 992.1087 | 0
2026-08-19 19:00 | 0 | 273.1949 | 273.1949 | 546.3898 | 0
2026-08-19 20:00 | 0 | 0 | 0 | 0 | 0
2026-08-19 21:00 | 0 | 0 | 0 | 0 | 0
2026-08-19 22:00 | 0 | 0 | 0 | 0 | 0
2026-08-19 23:00 | 0 | 0 | 0 | 0 | 0
2026-08-20 | 0 | 0 | 0 | 0 | 0
2026-08-20 01:00 | 0 | 0 | 0 | 0 | 0
2026-08-20 02:00 | 0 | 0 | 0 | 0 | 0
2026-08-20 03:00 | 0 | 0 | 0 | 0 | 0
2026-08-20 04:00 | 0 | 0 | 0 | 0 | 0
2026-08-20 05:00 | 0 | 0 | 0 | 0 | 0
2026-08-20 06:00 | 17.1099 | 2979.7163 | 2979.7163 | 5959.4326 | 17.1099
2026-08-20 07:00 | 0.059281 | 3166.1831 | 3166.1831 | 6332.3663 | 0.059281
2026-08-20 08:00 | 10.0999 | 2458.4249 | 2458.4249 | 4916.8499 | 10.0999
2026-08-20 09:00 | 9.2981 | 3072.788 | 3072.788 | 6145.576 | 9.2981
2026-08-20 10:00 | 26.5196 | 2540.2868 | 2540.2868 | 5080.5736 | 26.5196
2026-08-20 11:00 | 12.3131 | 3199.3095 | 3199.3095 | 6398.6191 | 12.3131
2026-08-20 12:00 | 19.7698 | 2623.9646 | 2623.9646 | 5247.9292 | 19.7698
2026-08-20 13:00 | 8.8617 | 3192.1263 | 3192.1263 | 6384.2526 | 8.8617
2026-08-20 14:00 | 17.5826 | 2531.9943 | 2531.9943 | 5063.9886 | 17.5826
2026-08-20 15:00 | 10.3697 | 3115.1063 | 3115.1063 | 6230.2127 | 10.3697
2026-08-20 16:00 | 19.5995 | 2497.4813 | 2497.4813 | 4994.9626 | 19.5995
2026-08-20 17:00 | 6.6975 | 3028.184 | 3028.184 | 6056.3679 | 6.6975
2026-08-20 18:00 | 0.74188 | 2287.7219 | 2287.7219 | 4575.4438 | 0.74188
2026-08-20 19:00 | 1.3997 | 2010.3335 | 2010.3335 | 4020.6671 | 1.3997
2026-08-20 20:00 | 0 | 1693.5589 | 1693.5589 | 3387.1178 | 0
2026-08-20 21:00 | 0.35284 | 237.6383 | 237.6383 | 475.2767 | 0.35284
2026-08-20 22:00 | 0 | 479.1254 | 479.1254 | 958.2508 | 0
2026-08-20 23:00 | 0 | 0 | 0 | 0 | 0
2026-08-21 | 0 | 0 | 0 | 0 | 0
2026-08-21 01:00 | 0 | 0 | 0 | 0 | 0
2026-08-21 02:00 | 0 | 0 | 0 | 0 | 0
2026-08-21 03:00 | 0 | 0 | 0 | 0 | 0
2026-08-21 04:00 | 0 | 0 | 0 | 0 | 0
2026-08-21 05:00 | 11.9823 | 4956.3362 | 4956.3362 | 9912.6725 | 11.9823
2026-08-21 06:00 | 0 | 4956.2844 | 4956.2844 | 9912.5688 | 0
2026-08-21 07:00 | 0 | 5428.6991 | 5428.6991 | 10857.3982 | 0
2026-08-21 08:00 | 0 | 6079.4413 | 6079.4413 | 12158.8827 | 0
2026-08-21 09:00 | 0 | 6512.0382 | 6512.0382 | 13024.0764 | 0
2026-08-21 10:00 | 0 | 6787.0392 | 6787.0392 | 13574.0783 | 0
2026-08-21 11:00 | 0 | 6558.0311 | 6558.0311 | 13116.0621 | 0
2026-08-21 12:00 | 0 | 7067.722 | 7067.722 | 14135.4441 | 0
2026-08-21 13:00 | 0 | 7364.1714 | 7364.1714 | 14728.3427 | 0
2026-08-21 14:00 | 0 | 7372.1178 | 7372.1178 | 14744.2357 | 0
2026-08-21 15:00 | 0 | 7372.1178 | 7372.1178 | 14744.2357 | 0
2026-08-21 16:00 | 0 | 6687.3074 | 6687.3074 | 13374.6149 | 0
2026-08-21 17:00 | 0 | 5208.5454 | 5208.5454 | 10417.0908 | 0
2026-08-21 18:00 | 0 | 4995.9107 | 4995.9107 | 9991.8213 | 0
2026-08-21 19:00 | 0 | 4992.4656 | 4992.4656 | 9984.9313 | 0
2026-08-21 20:00 | 0 | 5060.3102 | 5060.3102 | 10120.6204 | 0
2026-08-21 21:00 | 0 | 0 | 0 | 0 | 0
2026-08-21 22:00 | 0 | 0 | 0 | 0 | 0
2026-08-21 23:00 | 0 | 0 | 0 | 0 | 0
2026-08-22 | 0 | 0 | 0 | 0 | 0
2026-08-22 01:00 | 0 | 0 | 0 | 0 | 0
2026-08-22 02:00 | 0 | 0 | 0 | 0 | 0
2026-08-22 03:00 | 0 | 0 | 0 | 0 | 0
2026-08-22 04:00 | 0 | 0 | 0 | 0 | 0
2026-08-22 05:00 | 13.0555 | 4924.2451 | 4924.2451 | 9848.4901 | 13.0555
2026-08-22 06:00 | 0 | 4712.3979 | 4712.3979 | 9424.7957 | 0
2026-08-22 07:00 | 0 | 5476.1331 | 5476.1331 | 10952.2663 | 0
2026-08-22 08:00 | 0 | 6199.278 | 6199.278 | 12398.556 | 0
2026-08-22 09:00 | 0 | 6589.9285 | 6589.9285 | 13179.8571 | 0
2026-08-22 10:00 | 0 | 6682.6305 | 6682.6305 | 13365.2611 | 0
2026-08-22 11:00 | 0 | 6481.2199 | 6481.2199 | 12962.4397 | 0
2026-08-22 12:00 | 0 | 7002.5304 | 7002.5304 | 14005.0608 | 0
2026-08-22 13:00 | 0 | 7219.4186 | 7219.4186 | 14438.8372 | 0
2026-08-22 14:00 | 0 | 7231.3796 | 7231.3796 | 14462.7591 | 0
2026-08-22 15:00 | 0 | 7145.7655 | 7145.7655 | 14291.531 | 0
2026-08-22 16:00 | 0 | 6772.2625 | 6772.2625 | 13544.525 | 0
2026-08-22 17:00 | 0 | 6109.2288 | 6109.2288 | 12218.4577 | 0
2026-08-22 18:00 | 0 | 5312.4047 | 5312.4047 | 10624.8093 | 0
2026-08-22 19:00 | 0 | 4977.0862 | 4977.0862 | 9954.1724 | 0
2026-08-22 20:00 | 0 | 4684.1224 | 4684.1224 | 9368.2448 | 0
2026-08-22 21:00 | 0 | 0 | 0 | 0 | 0
2026-08-22 22:00 | 0 | 0 | 0 | 0 | 0
2026-08-22 23:00 | 0 | 0 | 0 | 0 | 0
2026-08-23 | 0 | 0 | 0 | 0 | 0
2026-08-23 01:00 | 0 | 0 | 0 | 0 | 0
2026-08-23 02:00 | 0 | 0 | 0 | 0 | 0
2026-08-23 03:00 | 0 | 0 | 0 | 0 | 0
2026-08-23 04:00 | 0 | 0 | 0 | 0 | 0
2026-08-23 05:00 | 12.5444 | 4440.4134 | 4440.4134 | 8880.8268 | 12.5444
2026-08-23 06:00 | 0 | 3761.5054 | 3761.5054 | 7523.0107 | 0
2026-08-23 07:00 | 0 | 3845.7912 | 3845.7912 | 7691.5823 | 0
2026-08-23 08:00 | 0 | 3902.3298 | 3902.3298 | 7804.6596 | 0
2026-08-23 09:00 | 0 | 3960.1101 | 3960.1101 | 7920.2201 | 0
2026-08-23 10:00 | 0 | 3986.5766 | 3986.5766 | 7973.1532 | 0
2026-08-23 11:00 | 0 | 3815.3319 | 3815.3319 | 7630.6638 | 0
2026-08-23 12:00 | 0 | 4033.0532 | 4033.0532 | 8066.1064 | 0
2026-08-23 13:00 | 0 | 4179.5447 | 4179.5447 | 8359.0894 | 0
2026-08-23 14:00 | 0 | 4151.7073 | 4151.7073 | 8303.4146 | 0
2026-08-23 15:00 | 0 | 4196.869 | 4196.869 | 8393.738 | 0
2026-08-23 16:00 | 0 | 3882.2714 | 3882.2714 | 7764.5427 | 0
2026-08-23 17:00 | 0 | 3548.2842 | 3548.2842 | 7096.5684 | 0
2026-08-23 18:00 | 0 | 3406.1944 | 3406.1944 | 6812.3888 | 0
2026-08-23 19:00 | 0 | 3354.0907 | 3354.0907 | 6708.1814 | 0
2026-08-23 20:00 | 0 | 3244.4604 | 3244.4604 | 6488.9209 | 0
2026-08-23 21:00 | 0 | 0 | 0 | 0 | 0
2026-08-23 22:00 | 0 | 0 | 0 | 0 | 0
2026-08-23 23:00 | 0 | 0 | 0 | 0 | 0
2026-08-24 | 0 | 0 | 0 | 0 | 0
2026-08-24 01:00 | 0 | 0 | 0 | 0 | 0
2026-08-24 02:00 | 0 | 0 | 0 | 0 | 0
2026-08-24 03:00 | 0 | 0 | 0 | 0 | 0
2026-08-24 04:00 | 0 | 0 | 0 | 0 | 0
2026-08-24 05:00 | 19.0773 | 3378.6547 | 3378.6547 | 6757.3095 | 19.0773
2026-08-24 06:00 | 3.68 | 3063.7657 | 3063.7657 | 6127.5314 | 3.68
2026-08-24 07:00 | 7.2858 | 3156.5246 | 3156.5246 | 6313.0492 | 7.2858
2026-08-24 08:00 | 1.9522 | 3474.3949 | 3474.3949 | 6948.7898 | 1.9522
2026-08-24 09:00 | 0 | 3665.7464 | 3665.7464 | 7331.4927 | 0
2026-08-24 10:00 | 0 | 3682.6505 | 3682.6505 | 7365.301 | 0
2026-08-24 11:00 | 0 | 3619.6383 | 3619.6383 | 7239.2765 | 0
2026-08-24 12:00 | 0 | 3790.6088 | 3790.6088 | 7581.2175 | 0
2026-08-24 13:00 | 0 | 3924.3396 | 3924.3396 | 7848.6792 | 0
2026-08-24 14:00 | 0 | 3973.482 | 3973.482 | 7946.9639 | 0
2026-08-24 15:00 | 0 | 3818.6123 | 3818.6123 | 7637.2245 | 0
2026-08-24 16:00 | 0 | 3769.5682 | 3769.5682 | 7539.1364 | 0
2026-08-24 17:00 | 0 | 3616.4401 | 3616.4401 | 7232.8802 | 0
2026-08-24 18:00 | 0 | 3377.3116 | 3377.3116 | 6754.6232 | 0
2026-08-24 19:00 | 0 | 3243.6708 | 3243.6708 | 6487.3416 | 0
2026-08-24 20:00 | 0 | 3227.1498 | 3227.1498 | 6454.2995 | 0
2026-08-24 21:00 | 0 | 0 | 0 | 0 | 0
2026-08-24 22:00 | 0 | 0 | 0 | 0 | 0
2026-08-24 23:00 | 0 | 0 | 0 | 0 | 0
2026-08-25 | 0 | 0 | 0 | 0 | 0
2026-08-25 01:00 | 0 | 0 | 0 | 0 | 0
2026-08-25 02:00 | 0 | 0 | 0 | 0 | 0
2026-08-25 03:00 | 0 | 0 | 0 | 0 | 0
2026-08-25 04:00 | 0 | 0 | 0 | 0 | 0
2026-08-25 05:00 | 14.9631 | 3618.9988 | 3618.9988 | 7237.9976 | 14.9631
2026-08-25 06:00 | 0 | 3252.6614 | 3252.6614 | 6505.3227 | 0
2026-08-25 07:00 | 3.44 | 3313.3762 | 3313.3762 | 6626.7524 | 3.44
2026-08-25 08:00 | 2.1541 | 3570.9502 | 3570.9502 | 7141.9005 | 2.1541
2026-08-25 09:00 | 0 | 3752.5041 | 3752.5041 | 7505.0083 | 0
2026-08-25 10:00 | 0 | 3882.8402 | 3882.8402 | 7765.6803 | 0
2026-08-25 11:00 | 0 | 3924.2041 | 3924.2041 | 7848.4083 | 0
2026-08-25 12:00 | 0 | 4144.4568 | 4144.4568 | 8288.9135 | 0
2026-08-25 13:00 | 0 | 4111.4708 | 4111.4708 | 8222.9416 | 0
2026-08-25 14:00 | 0 | 4005.351 | 4005.351 | 8010.702 | 0
2026-08-25 15:00 | 0 | 4140.2127 | 4140.2127 | 8280.4253 | 0
2026-08-25 16:00 | 0 | 3943.6994 | 3943.6994 | 7887.3988 | 0
2026-08-25 17:00 | 0 | 3619.1242 | 3619.1242 | 7238.2484 | 0
2026-08-25 18:00 | 0 | 3462.5169 | 3462.5169 | 6925.0338 | 0
2026-08-25 19:00 | 0 | 3455.3947 | 3455.3947 | 6910.7894 | 0
2026-08-25 20:00 | 0 | 3373.5707 | 3373.5707 | 6747.1414 | 0
2026-08-25 21:00 | 0 | 0 | 0 | 0 | 0
2026-08-25 22:00 | 0 | 0 | 0 | 0 | 0
2026-08-25 23:00 | 0 | 0 | 0 | 0 | 0
2026-08-26 | 0 | 0 | 0 | 0 | 0
2026-08-26 01:00 | 0 | 0 | 0 | 0 | 0
2026-08-26 02:00 | 0 | 0 | 0 | 0 | 0
2026-08-26 03:00 | 0 | 0 | 0 | 0 | 0
2026-08-26 04:00 | 0 | 0 | 0 | 0 | 0
2026-08-26 05:00 | 19.524 | 3343.9431 | 3343.9431 | 6687.8861 | 19.524
2026-08-26 06:00 | 6.3409 | 3070.223 | 3070.223 | 6140.4459 | 6.3409
2026-08-26 07:00 | 5.9776 | 3074.5892 | 3074.5892 | 6149.1784 | 5.9776
2026-08-26 08:00 | 2.9344 | 3099.8765 | 3099.8765 | 6199.7531 | 2.9344
2026-08-26 09:00 | 0.12736 | 3129.8295 | 3129.8295 | 6259.6591 | 0.12736
2026-08-26 10:00 | 0 | 3189.2233 | 3189.2233 | 6378.4466 | 0
2026-08-26 11:00 | 0 | 3317.2928 | 3317.2928 | 6634.5856 | 0
2026-08-26 12:00 | 0 | 3428.4252 | 3428.4252 | 6856.8505 | 0
2026-08-26 13:00 | 0 | 3470.7967 | 3470.7967 | 6941.5935 | 0
2026-08-26 14:00 | 0 | 3530.6146 | 3530.6146 | 7061.2292 | 0
2026-08-26 15:00 | 0 | 3578.5973 | 3578.5973 | 7157.1947 | 0
2026-08-26 16:00 | 0 | 3545.6132 | 3545.6132 | 7091.2265 | 0
2026-08-26 17:00 | 2.4897 | 2488.2258 | 2488.2258 | 4976.4516 | 2.4897
2026-08-26 18:00 | 0 | 2104.8072 | 2104.8072 | 4209.6143 | 0
2026-08-26 19:00 | 0 | 0 | 0 | 0 | 0
2026-08-26 20:00 | 0 | 0 | 0 | 0 | 0
2026-08-26 21:00 | 0 | 0 | 0 | 0 | 0
2026-08-26 22:00 | 0 | 0 | 0 | 0 | 0
2026-08-26 23:00 | 0 | 0 | 0 | 0 | 0
2026-08-27 | 0 | 0 | 0 | 0 | 0
2026-08-27 01:00 | 0 | 0 | 0 | 0 | 0
2026-08-27 02:00 | 0 | 0 | 0 | 0 | 0
2026-08-27 03:00 | 0 | 0 | 0 | 0 | 0
2026-08-27 04:00 | 0 | 0 | 0 | 0 | 0
2026-08-27 05:00 | 0 | 0 | 0 | 0 | 0
2026-08-27 06:00 | 0 | 0 | 0 | 0 | 0
2026-08-27 07:00 | 6.8491 | 937.4077 | 937.4077 | 1874.8155 | 6.8491
2026-08-27 08:00 | 8.2474 | 2093.4776 | 2093.4776 | 4186.9551 | 8.2474
2026-08-27 09:00 | 0 | 641.9903 | 641.9903 | 1283.9807 | 0
2026-08-27 10:00 | 0 | 0 | 0 | 0 | 0
2026-08-27 11:00 | 12.2458 | 1096.6702 | 1096.6702 | 2193.3403 | 12.2458
2026-08-27 12:00 | 6.9831 | 2297.5301 | 2297.5301 | 4595.0601 | 6.9831
2026-08-27 13:00 | 2.1393 | 2807.1314 | 2807.1314 | 5614.2628 | 2.1393
2026-08-27 14:00 | 1.6368 | 2454.5353 | 2454.5353 | 4909.0706 | 1.6368
2026-08-27 15:00 | 1.7135 | 2868.3979 | 2868.3979 | 5736.7958 | 1.7135
2026-08-27 16:00 | 4.596 | 2329.2483 | 2329.2483 | 4658.4967 | 4.596
2026-08-27 17:00 | 4.6541 | 1551.0944 | 1551.0944 | 3102.1887 | 4.6541
2026-08-27 18:00 | 0 | 0 | 0 | 0 | 0
2026-08-27 19:00 | 0 | 0 | 0 | 0 | 0
2026-08-27 20:00 | 0 | 0 | 0 | 0 | 0
2026-08-27 21:00 | 0 | 0 | 0 | 0 | 0
2026-08-27 22:00 | 0 | 0 | 0 | 0 | 0
2026-08-27 23:00 | 0 | 0 | 0 | 0 | 0
2026-08-28 | 0 | 0 | 0 | 0 | 0
2026-08-28 01:00 | 0 | 0 | 0 | 0 | 0
2026-08-28 02:00 | 0 | 0 | 0 | 0 | 0
2026-08-28 03:00 | 0 | 0 | 0 | 0 | 0
2026-08-28 04:00 | 0 | 0 | 0 | 0 | 0
2026-08-28 05:00 | 11.9883 | 3947.1073 | 3947.1073 | 7894.2146 | 11.9883
2026-08-28 06:00 | 0 | 3815.1328 | 3815.1328 | 7630.2656 | 0
2026-08-28 07:00 | 0 | 3834.2201 | 3834.2201 | 7668.4402 | 0
2026-08-28 08:00 | 0 | 4118.9708 | 4118.9708 | 8237.9416 | 0
2026-08-28 09:00 | 0 | 4269.2603 | 4269.2603 | 8538.5206 | 0
2026-08-28 10:00 | 0 | 4453.5591 | 4453.5591 | 8907.1183 | 0
2026-08-28 11:00 | 0 | 4460.8488 | 4460.8488 | 8921.6977 | 0
2026-08-28 12:00 | 0 | 4695.7607 | 4695.7607 | 9391.5214 | 0
2026-08-28 13:00 | 0 | 4735.4491 | 4735.4491 | 9470.8983 | 0
2026-08-28 14:00 | 0 | 4683.0345 | 4683.0345 | 9366.0689 | 0
2026-08-28 15:00 | 0 | 4689.8914 | 4689.8914 | 9379.7827 | 0
2026-08-28 16:00 | 0 | 4537.9046 | 4537.9046 | 9075.8092 | 0
2026-08-28 17:00 | 0 | 4476.5128 | 4476.5128 | 8953.0255 | 0
2026-08-28 18:00 | 0 | 4470.5604 | 4470.5604 | 8941.1207 | 0
2026-08-28 19:00 | 0 | 4449.901 | 4449.901 | 8899.8019 | 0
2026-08-28 20:00 | 0 | 4385.6332 | 4385.6332 | 8771.2665 | 0
2026-08-28 21:00 | 0 | 0 | 0 | 0 | 0
2026-08-28 22:00 | 0 | 0 | 0 | 0 | 0
2026-08-28 23:00 | 0 | 0 | 0 | 0 | 0
2026-08-29 | 0 | 0 | 0 | 0 | 0
2026-08-29 01:00 | 0 | 0 | 0 | 0 | 0
2026-08-29 02:00 | 0 | 0 | 0 | 0 | 0
2026-08-29 03:00 | 0 | 0 | 0 | 0 | 0
2026-08-29 04:00 | 0 | 0 | 0 | 0 | 0
2026-08-29 05:00 | 14.1519 | 3794.6206 | 3794.6206 | 7589.2411 | 14.1519
2026-08-29 06:00 | 0 | 3274.8332 | 3274.8332 | 6549.6664 | 0
2026-08-29 07:00 | 2.3 | 3468.5081 | 3468.5081 | 6937.0162 | 2.3
2026-08-29 08:00 | 0 | 3854.1608 | 3854.1608 | 7708.3216 | 0
2026-08-29 09:00 | 0 | 4365.0927 | 4365.0927 | 8730.1854 | 0
2026-08-29 10:00 | 0 | 4486.6138 | 4486.6138 | 8973.2275 | 0
2026-08-29 11:00 | 0 | 4401.5846 | 4401.5846 | 8803.1693 | 0
2026-08-29 12:00 | 0 | 4614.5911 | 4614.5911 | 9229.1822 | 0
2026-08-29 13:00 | 0 | 4763.7882 | 4763.7882 | 9527.5764 | 0
2026-08-29 14:00 | 0 | 5162.452 | 5162.452 | 10324.904 | 0
2026-08-29 15:00 | 0 | 5216.352 | 5216.352 | 10432.7039 | 0
2026-08-29 16:00 | 0 | 4720.4993 | 4720.4993 | 9440.9986 | 0
2026-08-29 17:00 | 0 | 4061.2678 | 4061.2678 | 8122.5355 | 0
2026-08-29 18:00 | 0 | 3586.1198 | 3586.1198 | 7172.2396 | 0
2026-08-29 19:00 | 0 | 3396.2052 | 3396.2052 | 6792.4105 | 0
2026-08-29 20:00 | 0 | 3346.6941 | 3346.6941 | 6693.3883 | 0
2026-08-29 21:00 | 0 | 0 | 0 | 0 | 0
2026-08-29 22:00 | 0 | 0 | 0 | 0 | 0
2026-08-29 23:00 | 0 | 0 | 0 | 0 | 0
2026-08-30 | 0 | 0 | 0 | 0 | 0
2026-08-30 01:00 | 0 | 0 | 0 | 0 | 0
2026-08-30 02:00 | 0 | 0 | 0 | 0 | 0
2026-08-30 03:00 | 0 | 0 | 0 | 0 | 0
2026-08-30 04:00 | 0 | 0 | 0 | 0 | 0
2026-08-30 05:00 | 15.6778 | 3504.656 | 3504.656 | 7009.312 | 15.6778
2026-08-30 06:00 | 0 | 3271.7448 | 3271.7448 | 6543.4897 | 0
2026-08-30 07:00 | 4.8934 | 3563.4206 | 3563.4206 | 7126.8412 | 4.8934
2026-08-30 08:00 | 0.60813 | 4100.0964 | 4100.0964 | 8200.1927 | 0.60813
2026-08-30 09:00 | 0 | 4583.5257 | 4583.5257 | 9167.0514 | 0
2026-08-30 10:00 | 0 | 4906.2077 | 4906.2077 | 9812.4154 | 0
2026-08-30 11:00 | 0 | 4977.6162 | 4977.6162 | 9955.2323 | 0
2026-08-30 12:00 | 0 | 5539.5697 | 5539.5697 | 11079.1393 | 0
2026-08-30 13:00 | 0 | 5844.5487 | 5844.5487 | 11689.0974 | 0
2026-08-30 14:00 | 0 | 6016.6464 | 6016.6464 | 12033.2929 | 0
2026-08-30 15:00 | 0 | 5913.1769 | 5913.1769 | 11826.3538 | 0
2026-08-30 16:00 | 0 | 5526.9026 | 5526.9026 | 11053.8052 | 0
2026-08-30 17:00 | 0 | 4920.7992 | 4920.7992 | 9841.5983 | 0
2026-08-30 18:00 | 0 | 4430.4464 | 4430.4464 | 8860.8928 | 0
2026-08-30 19:00 | 0 | 4386.2208 | 4386.2208 | 8772.4415 | 0
2026-08-30 20:00 | 0 | 4318.8948 | 4318.8948 | 8637.7895 | 0
2026-08-30 21:00 | 0 | 0 | 0 | 0 | 0
2026-08-30 22:00 | 0 | 0 | 0 | 0 | 0
2026-08-30 23:00 | 0 | 0 | 0 | 0 | 0
2026-08-31 | 0 | 0 | 0 | 0 | 0
2026-08-31 01:00 | 0 | 0 | 0 | 0 | 0
2026-08-31 02:00 | 0 | 0 | 0 | 0 | 0
2026-08-31 03:00 | 0 | 0 | 0 | 0 | 0
2026-08-31 04:00 | 0 | 0 | 0 | 0 | 0
2026-08-31 05:00 | 14.2959 | 3910.2684 | 3910.2684 | 7820.5368 | 14.2959
2026-08-31 06:00 | 0 | 3293.7311 | 3293.7311 | 6587.4621 | 0
2026-08-31 07:00 | 0 | 3468.1599 | 3468.1599 | 6936.3197 | 0
2026-08-31 08:00 | 0 | 3866.7141 | 3866.7141 | 7733.4282 | 0
2026-08-31 09:00 | 0 | 4424.0949 | 4424.0949 | 8848.1898 | 0
2026-08-31 10:00 | 0 | 4781.8359 | 4781.8359 | 9563.6717 | 0
2026-08-31 11:00 | 0 | 4576.7853 | 4576.7853 | 9153.5706 | 0
2026-08-31 12:00 | 0 | 4856.457 | 4856.457 | 9712.9141 | 0
2026-08-31 13:00 | 0 | 4853.9505 | 4853.9505 | 9707.901 | 0
2026-08-31 14:00 | 0 | 4889.3597 | 4889.3597 | 9778.7193 | 0
2026-08-31 15:00 | 0 | 4752.8595 | 4752.8595 | 9505.719 | 0
2026-08-31 16:00 | 0 | 4411.0779 | 4411.0779 | 8822.1557 | 0
2026-08-31 17:00 | 0 | 3834.1849 | 3834.1849 | 7668.3697 | 0
2026-08-31 18:00 | 0 | 3428.2295 | 3428.2295 | 6856.4591 | 0
2026-08-31 19:00 | 0 | 3344.1596 | 3344.1596 | 6688.3193 | 0
2026-08-31 20:00 | 0 | 3279.5707 | 3279.5707 | 6559.1414 | 0
2026-08-31 21:00 | 0 | 0 | 0 | 0 | 0
2026-08-31 22:00 | 0 | 0 | 0 | 0 | 0
2026-08-31 23:00 | 0 | 0 | 0 | 0 | 0
2026-09-01 | 0 | 0 | 0 | 0 | 0
2026-09-01 01:00 | 0 | 0 | 0 | 0 | 0
2026-09-01 02:00 | 0 | 0 | 0 | 0 | 0
2026-09-01 03:00 | 0 | 0 | 0 | 0 | 0
2026-09-01 04:00 | 0 | 0 | 0 | 0 | 0
2026-09-01 05:00 | 13.434 | 3470.2114 | 3470.2114 | 6940.4228 | 13.434
2026-09-01 06:00 | 0 | 3205.8843 | 3205.8843 | 6411.7685 | 0
2026-09-01 07:00 | 0 | 3360.0406 | 3360.0406 | 6720.0811 | 0
2026-09-01 08:00 | 0 | 3688.2846 | 3688.2846 | 7376.5692 | 0
2026-09-01 09:00 | 0 | 4010.9731 | 4010.9731 | 8021.9463 | 0
2026-09-01 10:00 | 0 | 4247.33 | 4247.33 | 8494.6599 | 0
2026-09-01 11:00 | 0 | 4151.1705 | 4151.1705 | 8302.3409 | 0
2026-09-01 12:00 | 0 | 4340.8565 | 4340.8565 | 8681.713 | 0
2026-09-01 13:00 | 0 | 4349.8276 | 4349.8276 | 8699.6551 | 0
2026-09-01 14:00 | 0 | 4244.8195 | 4244.8195 | 8489.6391 | 0
2026-09-01 15:00 | 0 | 4088.2273 | 4088.2273 | 8176.4545 | 0
2026-09-01 16:00 | 0 | 3846.8416 | 3846.8416 | 7693.6833 | 0
2026-09-01 17:00 | 0 | 3713.7912 | 3713.7912 | 7427.5824 | 0
2026-09-01 18:00 | 0 | 3785.9498 | 3785.9498 | 7571.8995 | 0
2026-09-01 19:00 | 0 | 3778.2564 | 3778.2564 | 7556.5127 | 0
2026-09-01 20:00 | 0 | 3751.6029 | 3751.6029 | 7503.2058 | 0
2026-09-01 21:00 | 0 | 0 | 0 | 0 | 0
2026-09-01 22:00 | 0 | 0 | 0 | 0 | 0
2026-09-01 23:00 | 0 | 0 | 0 | 0 | 0
2026-09-02 | 0 | 0 | 0 | 0 | 0
2026-09-02 01:00 | 0 | 0 | 0 | 0 | 0
2026-09-02 02:00 | 0 | 0 | 0 | 0 | 0
2026-09-02 03:00 | 0 | 0 | 0 | 0 | 0
2026-09-02 04:00 | 0 | 0 | 0 | 0 | 0
2026-09-02 05:00 | 9.1614 | 3999.7133 | 3999.7133 | 7999.4267 | 9.1614
2026-09-02 06:00 | 0 | 3641.7152 | 3641.7152 | 7283.4304 | 0
2026-09-02 07:00 | 0 | 3593.5961 | 3593.5961 | 7187.1923 | 0
2026-09-02 08:00 | 0 | 3694.4189 | 3694.4189 | 7388.8379 | 0
2026-09-02 09:00 | 0 | 4015.9985 | 4015.9985 | 8031.9969 | 0
2026-09-02 10:00 | 0 | 4189.7783 | 4189.7783 | 8379.5566 | 0
2026-09-02 11:00 | 0 | 4090.0039 | 4090.0039 | 8180.0079 | 0
2026-09-02 12:00 | 0 | 4189.2442 | 4189.2442 | 8378.4885 | 0
2026-09-02 13:00 | 0 | 3979.4319 | 3979.4319 | 7958.8637 | 0
2026-09-02 14:00 | 0 | 3807.2168 | 3807.2168 | 7614.4335 | 0
2026-09-02 15:00 | 0 | 3965.771 | 3965.771 | 7931.5421 | 0
2026-09-02 16:00 | 0 | 3986.257 | 3986.257 | 7972.5139 | 0
2026-09-02 17:00 | 0 | 0 | 0 | 0 | 0
2026-09-02 18:00 | 0 | 0 | 0 | 0 | 0
2026-09-02 19:00 | 0 | 0 | 0 | 0 | 0
2026-09-02 20:00 | 0 | 0 | 0 | 0 | 0
2026-09-02 21:00 | 0 | 0 | 0 | 0 | 0
2026-09-02 22:00 | 0 | 0 | 0 | 0 | 0
2026-09-02 23:00 | 0 | 0 | 0 | 0 | 0
2026-09-03 | 0 | 0 | 0 | 0 | 0
2026-09-03 01:00 | 0 | 0 | 0 | 0 | 0
2026-09-03 02:00 | 0 | 0 | 0 | 0 | 0
2026-09-03 03:00 | 0 | 0 | 0 | 0 | 0
2026-09-03 04:00 | 0 | 0 | 0 | 0 | 0
2026-09-03 05:00 | 0 | 0 | 0 | 0 | 0
2026-09-03 06:00 | 0 | 0 | 0 | 0 | 0
2026-09-03 07:00 | 0 | 0 | 0 | 0 | 0
2026-09-03 08:00 | 0 | 0 | 0 | 0 | 0
2026-09-03 09:00 | 0 | 0 | 0 | 0 | 0
2026-09-03 10:00 | 10.3648 | 860.9983 | 860.9983 | 1721.9965 | 10.3648
2026-09-03 11:00 | 0 | 1528.4814 | 1528.4814 | 3056.9627 | 0
2026-09-03 12:00 | 6.8391 | 1905.6888 | 1905.6888 | 3811.3776 | 6.8391
2026-09-03 13:00 | 0 | 0 | 0 | 0 | 0
2026-09-03 14:00 | 0 | 0 | 0 | 0 | 0
2026-09-03 15:00 | 0 | 0 | 0 | 0 | 0
2026-09-03 16:00 | 0 | 0 | 0 | 0 | 0
2026-09-03 17:00 | 9.5467 | 1614.7176 | 1614.7176 | 3229.4351 | 9.5467
2026-09-03 18:00 | 0 | 1034.0551 | 1034.0551 | 2068.1103 | 0
2026-09-03 19:00 | 0 | 0 | 0 | 0 | 0
2026-09-03 20:00 | 0 | 0 | 0 | 0 | 0
2026-09-03 21:00 | 0 | 0 | 0 | 0 | 0
2026-09-03 22:00 | 0 | 0 | 0 | 0 | 0
2026-09-03 23:00 | 0 | 0 | 0 | 0 | 0
2026-09-04 | 0 | 0 | 0 | 0 | 0
2026-09-04 01:00 | 0 | 0 | 0 | 0 | 0
2026-09-04 02:00 | 0 | 0 | 0 | 0 | 0
2026-09-04 03:00 | 0 | 0 | 0 | 0 | 0
2026-09-04 04:00 | 0 | 0 | 0 | 0 | 0
2026-09-04 05:00 | 0 | 0 | 0 | 0 | 0
2026-09-04 06:00 | 0 | 0 | 0 | 0 | 0
2026-09-04 07:00 | 5.1044 | 2240.9972 | 2240.9972 | 4481.9944 | 5.1044
2026-09-04 08:00 | 4.2082 | 2165.6652 | 2165.6652 | 4331.3304 | 4.2082
2026-09-04 09:00 | 2.8138 | 2797.9792 | 2797.9792 | 5595.9585 | 2.8138
2026-09-04 10:00 | 6.0779 | 1894.7472 | 1894.7472 | 3789.4944 | 6.0779
2026-09-04 11:00 | 0.22033 | 3025.6376 | 3025.6376 | 6051.2753 | 0.22033
2026-09-04 12:00 | 0.035099 | 2817.4149 | 2817.4149 | 5634.8299 | 0.035099
2026-09-04 13:00 | 0.22927 | 3070.7345 | 3070.7345 | 6141.469 | 0.22927
2026-09-04 14:00 | 0.27859 | 2886.7027 | 2886.7027 | 5773.4053 | 0.27859
2026-09-04 15:00 | 0 | 1294.9941 | 1294.9941 | 2589.9881 | 0
2026-09-04 16:00 | 0 | 0 | 0 | 0 | 0
2026-09-04 17:00 | 0 | 0 | 0 | 0 | 0
2026-09-04 18:00 | 0 | 0 | 0 | 0 | 0
2026-09-04 19:00 | 0 | 0 | 0 | 0 | 0
2026-09-04 20:00 | 0 | 0 | 0 | 0 | 0
2026-09-04 21:00 | 0 | 0 | 0 | 0 | 0
2026-09-04 22:00 | 0 | 0 | 0 | 0 | 0
2026-09-04 23:00 | 0 | 0 | 0 | 0 | 0
2026-09-05 | 0 | 0 | 0 | 0 | 0
2026-09-05 01:00 | 0 | 0 | 0 | 0 | 0
2026-09-05 02:00 | 0 | 0 | 0 | 0 | 0
2026-09-05 03:00 | 0 | 0 | 0 | 0 | 0
2026-09-05 04:00 | 0 | 0 | 0 | 0 | 0
2026-09-05 05:00 | 13.8338 | 4565.6294 | 4565.6294 | 9131.2587 | 13.8338
2026-09-05 06:00 | 0 | 4099.8371 | 4099.8371 | 8199.6742 | 0
2026-09-05 07:00 | 0 | 4262.1273 | 4262.1273 | 8524.2547 | 0
2026-09-05 08:00 | 0 | 4741.1304 | 4741.1304 | 9482.2607 | 0
2026-09-05 09:00 | 0 | 5020.8185 | 5020.8185 | 10041.6369 | 0
2026-09-05 10:00 | 0 | 5305.8154 | 5305.8154 | 10611.6309 | 0
2026-09-05 11:00 | 0 | 5221.2098 | 5221.2098 | 10442.4196 | 0
2026-09-05 12:00 | 0 | 5174.7345 | 5174.7345 | 10349.469 | 0
2026-09-05 13:00 | 0 | 4924.3126 | 4924.3126 | 9848.6251 | 0
2026-09-05 14:00 | 0 | 4640.7931 | 4640.7931 | 9281.5862 | 0
2026-09-05 15:00 | 0 | 4500.8751 | 4500.8751 | 9001.7501 | 0
2026-09-05 16:00 | 0 | 4308.9969 | 4308.9969 | 8617.9937 | 0
2026-09-05 17:00 | 0 | 3958.8899 | 3958.8899 | 7917.7798 | 0
2026-09-05 18:00 | 0 | 3759.9267 | 3759.9267 | 7519.8534 | 0
2026-09-05 19:00 | 0 | 3596.8204 | 3596.8204 | 7193.6408 | 0
2026-09-05 20:00 | 0 | 3392.0722 | 3392.0722 | 6784.1444 | 0
2026-09-05 21:00 | 0 | 0 | 0 | 0 | 0
2026-09-05 22:00 | 0 | 0 | 0 | 0 | 0
2026-09-05 23:00 | 0 | 0 | 0 | 0 | 0
2026-09-06 | 0 | 0 | 0 | 0 | 0
2026-09-06 01:00 | 0 | 0 | 0 | 0 | 0
2026-09-06 02:00 | 0 | 0 | 0 | 0 | 0
2026-09-06 03:00 | 0 | 0 | 0 | 0 | 0
2026-09-06 04:00 | 0 | 0 | 0 | 0 | 0
2026-09-06 05:00 | 14.4109 | 3363.5253 | 3363.5253 | 6727.0506 | 14.4109
2026-09-06 06:00 | 0.26747 | 3124.2557 | 3124.2557 | 6248.5113 | 0.26747
2026-09-06 07:00 | 7.4015 | 3259.437 | 3259.437 | 6518.874 | 7.4015
2026-09-06 08:00 | 3.2302 | 3565.4272 | 3565.4272 | 7130.8543 | 3.2302
2026-09-06 09:00 | 0 | 3711.6304 | 3711.6304 | 7423.2608 | 0
2026-09-06 10:00 | 0 | 3715.3534 | 3715.3534 | 7430.7068 | 0
2026-09-06 11:00 | 0 | 3672.425 | 3672.425 | 7344.85 | 0
2026-09-06 12:00 | 0 | 3947.8209 | 3947.8209 | 7895.6419 | 0
2026-09-06 13:00 | 0 | 4115.0432 | 4115.0432 | 8230.0864 | 0
2026-09-06 14:00 | 0 | 4199.1109 | 4199.1109 | 8398.2218 | 0
2026-09-06 15:00 | 0 | 4141.8758 | 4141.8758 | 8283.7517 | 0
2026-09-06 16:00 | 0 | 3809.7626 | 3809.7626 | 7619.5251 | 0
2026-09-06 17:00 | 0 | 3473.006 | 3473.006 | 6946.012 | 0
2026-09-06 18:00 | 0 | 3307.9561 | 3307.9561 | 6615.9122 | 0
2026-09-06 19:00 | 0 | 3322.9043 | 3322.9043 | 6645.8086 | 0
2026-09-06 20:00 | 0 | 3413.4622 | 3413.4622 | 6826.9244 | 0
2026-09-06 21:00 | 0 | 0 | 0 | 0 | 0
2026-09-06 22:00 | 0 | 0 | 0 | 0 | 0
2026-09-06 23:00 | 0 | 0 | 0 | 0 | 0
2026-09-07 | 0 | 0 | 0 | 0 | 0
2026-09-07 01:00 | 0 | 0 | 0 | 0 | 0
2026-09-07 02:00 | 0 | 0 | 0 | 0 | 0
2026-09-07 03:00 | 0 | 0 | 0 | 0 | 0
2026-09-07 04:00 | 0 | 0 | 0 | 0 | 0
2026-09-07 05:00 | 14.8906 | 3537.158 | 3537.158 | 7074.316 | 14.8906
2026-09-07 06:00 | 0.0060925 | 3160.1489 | 3160.1489 | 6320.2979 | 0.0060925
2026-09-07 07:00 | 5.851 | 3322.6778 | 3322.6778 | 6645.3557 | 5.851
2026-09-07 08:00 | 2.4951 | 3700.3352 | 3700.3352 | 7400.6703 | 2.4951
2026-09-07 09:00 | 0 | 4283.2296 | 4283.2296 | 8566.4591 | 0
2026-09-07 10:00 | 0 | 4672.6566 | 4672.6566 | 9345.3131 | 0
2026-09-07 11:00 | 0 | 4770.4941 | 4770.4941 | 9540.9881 | 0
2026-09-07 12:00 | 0 | 5141.4106 | 5141.4106 | 10282.8212 | 0
2026-09-07 13:00 | 0 | 5204.792 | 5204.792 | 10409.584 | 0
2026-09-07 14:00 | 0 | 5223.09 | 5223.09 | 10446.18 | 0
2026-09-07 15:00 | 0 | 5266.4091 | 5266.4091 | 10532.8181 | 0
2026-09-07 16:00 | 0 | 4853.9429 | 4853.9429 | 9707.8858 | 0
2026-09-07 17:00 | 0 | 4224.2035 | 4224.2035 | 8448.4069 | 0
2026-09-07 18:00 | 0 | 3890.8449 | 3890.8449 | 7781.6899 | 0
2026-09-07 19:00 | 0 | 3849.7569 | 3849.7569 | 7699.5137 | 0
2026-09-07 20:00 | 0 | 3765.6306 | 3765.6306 | 7531.2613 | 0
2026-09-07 21:00 | 0 | 0 | 0 | 0 | 0
2026-09-07 22:00 | 0 | 0 | 0 | 0 | 0
2026-09-07 23:00 | 0 | 0 | 0 | 0 | 0
2026-09-08 | 0 | 0 | 0 | 0 | 0
2026-09-08 01:00 | 0 | 0 | 0 | 0 | 0
2026-09-08 02:00 | 0 | 0 | 0 | 0 | 0
2026-09-08 03:00 | 0 | 0 | 0 | 0 | 0
2026-09-08 04:00 | 0 | 0 | 0 | 0 | 0
2026-09-08 05:00 | 14.4451 | 3824.1406 | 3824.1406 | 7648.2811 | 14.4451
2026-09-08 06:00 | 0 | 3370.6191 | 3370.6191 | 6741.2383 | 0
2026-09-08 07:00 | 3.6377 | 3711.2278 | 3711.2278 | 7422.4556 | 3.6377
2026-09-08 08:00 | 0.64197 | 4256.645 | 4256.645 | 8513.29 | 0.64197
2026-09-08 09:00 | 0 | 4758.4182 | 4758.4182 | 9516.8364 | 0
2026-09-08 10:00 | 0 | 5157.2342 | 5157.2342 | 10314.4684 | 0
2026-09-08 11:00 | 0 | 5103.7164 | 5103.7164 | 10207.4328 | 0
2026-09-08 12:00 | 0 | 5320.128 | 5320.128 | 10640.256 | 0
2026-09-08 13:00 | 0 | 5313.3132 | 5313.3132 | 10626.6264 | 0
2026-09-08 14:00 | 0 | 5482.0427 | 5482.0427 | 10964.0855 | 0
2026-09-08 15:00 | 0 | 5374.7844 | 5374.7844 | 10749.5689 | 0
2026-09-08 16:00 | 0 | 4869.5696 | 4869.5696 | 9739.1393 | 0
2026-09-08 17:00 | 0 | 4208.1335 | 4208.1335 | 8416.267 | 0
2026-09-08 18:00 | 0 | 3872.3256 | 3872.3256 | 7744.6511 | 0
2026-09-08 19:00 | 0 | 3880.0128 | 3880.0128 | 7760.0256 | 0
2026-09-08 20:00 | 0 | 3821.1335 | 3821.1335 | 7642.267 | 0
2026-09-08 21:00 | 0 | 0 | 0 | 0 | 0
2026-09-08 22:00 | 0 | 0 | 0 | 0 | 0
2026-09-08 23:00 | 0 | 0 | 0 | 0 | 0
2026-09-09 | 0 | 0 | 0 | 0 | 0
2026-09-09 01:00 | 0 | 0 | 0 | 0 | 0
2026-09-09 02:00 | 0 | 0 | 0 | 0 | 0
2026-09-09 03:00 | 0 | 0 | 0 | 0 | 0
2026-09-09 04:00 | 0 | 0 | 0 | 0 | 0
2026-09-09 05:00 | 10.8091 | 4052.8725 | 4052.8725 | 8105.7449 | 10.8091
2026-09-09 06:00 | 0 | 3873.4215 | 3873.4215 | 7746.843 | 0
2026-09-09 07:00 | 2.054 | 3846.635 | 3846.635 | 7693.27 | 2.054
2026-09-09 08:00 | 0.47334 | 4222.1842 | 4222.1842 | 8444.3684 | 0.47334
2026-09-09 09:00 | 0 | 4602.5071 | 4602.5071 | 9205.0142 | 0
2026-09-09 10:00 | 0 | 4832.0542 | 4832.0542 | 9664.1083 | 0
2026-09-09 11:00 | 0 | 5063.6707 | 5063.6707 | 10127.3414 | 0
2026-09-09 12:00 | 0 | 5225.3709 | 5225.3709 | 10450.7417 | 0
2026-09-09 13:00 | 0 | 5017.3119 | 5017.3119 | 10034.6239 | 0
2026-09-09 14:00 | 0 | 5131.3708 | 5131.3708 | 10262.7416 | 0
2026-09-09 15:00 | 0 | 4882.0734 | 4882.0734 | 9764.1469 | 0
2026-09-09 16:00 | 0 | 4406.3186 | 4406.3186 | 8812.6372 | 0
2026-09-09 17:00 | 6.1839 | 2620.7916 | 2620.7916 | 5241.5831 | 6.1839
2026-09-09 18:00 | 0 | 2242.1927 | 2242.1927 | 4484.3854 | 0
2026-09-09 19:00 | 0 | 0 | 0 | 0 | 0
2026-09-09 20:00 | 0 | 0 | 0 | 0 | 0
2026-09-09 21:00 | 0 | 0 | 0 | 0 | 0
2026-09-09 22:00 | 0 | 0 | 0 | 0 | 0
2026-09-09 23:00 | 0 | 0 | 0 | 0 | 0
2026-09-10 | 0 | 0 | 0 | 0 | 0
2026-09-10 01:00 | 0 | 0 | 0 | 0 | 0
2026-09-10 02:00 | 0 | 0 | 0 | 0 | 0
2026-09-10 03:00 | 0 | 0 | 0 | 0 | 0
2026-09-10 04:00 | 0 | 0 | 0 | 0 | 0
2026-09-10 05:00 | 0 | 0 | 0 | 0 | 0
2026-09-10 06:00 | 0 | 0 | 0 | 0 | 0
2026-09-10 07:00 | 0 | 0 | 0 | 0 | 0
2026-09-10 08:00 | 21.0734 | 2971.2028 | 2971.2028 | 5942.4057 | 21.0734
2026-09-10 09:00 | 5.3718 | 2819.905 | 2819.905 | 5639.81 | 5.3718
2026-09-10 10:00 | 5.5191 | 2698.3029 | 2698.3029 | 5396.6057 | 5.5191
2026-09-10 11:00 | 0.45471 | 3157.0641 | 3157.0641 | 6314.1283 | 0.45471
2026-09-10 12:00 | 0.35587 | 2752.331 | 2752.331 | 5504.6621 | 0.35587
2026-09-10 13:00 | 0 | 3162.8006 | 3162.8006 | 6325.6012 | 0
2026-09-10 14:00 | 0.086912 | 2785.1229 | 2785.1229 | 5570.2459 | 0.086912
2026-09-10 15:00 | 0.37193 | 3149.2232 | 3149.2232 | 6298.4463 | 0.37193
2026-09-10 16:00 | 4.3954 | 2584.1156 | 2584.1156 | 5168.2311 | 4.3954
2026-09-10 17:00 | 6.24 | 2060.9878 | 2060.9878 | 4121.9756 | 6.24
2026-09-10 18:00 | 0.12346 | 811.9327 | 811.9327 | 1623.8655 | 0.12346
2026-09-10 19:00 | 0 | 0 | 0 | 0 | 0
2026-09-10 20:00 | 0 | 0 | 0 | 0 | 0
2026-09-10 21:00 | 0 | 0 | 0 | 0 | 0
2026-09-10 22:00 | 0 | 0 | 0 | 0 | 0
2026-09-10 23:00 | 0 | 0 | 0 | 0 | 0
2026-09-11 | 0 | 0 | 0 | 0 | 0
2026-09-11 01:00 | 0 | 0 | 0 | 0 | 0
2026-09-11 02:00 | 0 | 0 | 0 | 0 | 0
2026-09-11 03:00 | 0 | 0 | 0 | 0 | 0
2026-09-11 04:00 | 0 | 0 | 0 | 0 | 0
2026-09-11 05:00 | 12.2582 | 4855.1321 | 4855.1321 | 9710.2642 | 12.2582
2026-09-11 06:00 | 0 | 4744.4376 | 4744.4376 | 9488.8751 | 0
2026-09-11 07:00 | 0 | 4895.5049 | 4895.5049 | 9791.0098 | 0
2026-09-11 08:00 | 0 | 5148.7367 | 5148.7367 | 10297.4733 | 0
2026-09-11 09:00 | 0 | 5233.6988 | 5233.6988 | 10467.3976 | 0
2026-09-11 10:00 | 0 | 5293.5684 | 5293.5684 | 10587.1367 | 0
2026-09-11 11:00 | 0 | 5309.1168 | 5309.1168 | 10618.2336 | 0
2026-09-11 12:00 | 0 | 5659.979 | 5659.979 | 11319.9579 | 0
2026-09-11 13:00 | 0 | 5797.3509 | 5797.3509 | 11594.7018 | 0
2026-09-11 14:00 | 0 | 5868.8508 | 5868.8508 | 11737.7016 | 0
2026-09-11 15:00 | 0 | 5813.3436 | 5813.3436 | 11626.6871 | 0
2026-09-11 16:00 | 0 | 5505.1706 | 5505.1706 | 11010.3412 | 0
2026-09-11 17:00 | 0 | 5351.2323 | 5351.2323 | 10702.4645 | 0
2026-09-11 18:00 | 0 | 5185.7985 | 5185.7985 | 10371.5969 | 0
2026-09-11 19:00 | 0 | 5066.5133 | 5066.5133 | 10133.0265 | 0
2026-09-11 20:00 | 0 | 4970.0086 | 4970.0086 | 9940.0171 | 0
2026-09-11 21:00 | 0 | 0 | 0 | 0 | 0
2026-09-11 22:00 | 0 | 0 | 0 | 0 | 0
2026-09-11 23:00 | 0 | 0 | 0 | 0 | 0
2026-09-12 | 0 | 0 | 0 | 0 | 0
2026-09-12 01:00 | 0 | 0 | 0 | 0 | 0
2026-09-12 02:00 | 0 | 0 | 0 | 0 | 0
2026-09-12 03:00 | 0 | 0 | 0 | 0 | 0
2026-09-12 04:00 | 0 | 0 | 0 | 0 | 0
2026-09-12 05:00 | 13.1958 | 4901.9292 | 4901.9292 | 9803.8585 | 13.1958
2026-09-12 06:00 | 0 | 4225.7126 | 4225.7126 | 8451.4253 | 0
2026-09-12 07:00 | 0 | 4120.7966 | 4120.7966 | 8241.5932 | 0
2026-09-12 08:00 | 0 | 4333.4278 | 4333.4278 | 8666.8555 | 0
2026-09-12 09:00 | 0 | 4347.3673 | 4347.3673 | 8694.7346 | 0
2026-09-12 10:00 | 0 | 4363.3607 | 4363.3607 | 8726.7215 | 0
2026-09-12 11:00 | 0 | 4223.1216 | 4223.1216 | 8446.2432 | 0
2026-09-12 12:00 | 0 | 4400.1006 | 4400.1006 | 8800.2013 | 0
2026-09-12 13:00 | 0 | 4376.5979 | 4376.5979 | 8753.1957 | 0
2026-09-12 14:00 | 0 | 4242.9386 | 4242.9386 | 8485.8772 | 0
2026-09-12 15:00 | 0 | 4257.5216 | 4257.5216 | 8515.0432 | 0
2026-09-12 16:00 | 0 | 4140.792 | 4140.792 | 8281.584 | 0
2026-09-12 17:00 | 0 | 3695.9901 | 3695.9901 | 7391.9802 | 0
2026-09-12 18:00 | 0 | 3282.5253 | 3282.5253 | 6565.0505 | 0
2026-09-12 19:00 | 0 | 3116.8002 | 3116.8002 | 6233.6005 | 0
2026-09-12 20:00 | 0 | 3112.3847 | 3112.3847 | 6224.7694 | 0
2026-09-12 21:00 | 0 | 0 | 0 | 0 | 0
2026-09-12 22:00 | 0 | 0 | 0 | 0 | 0
2026-09-12 23:00 | 0 | 0 | 0 | 0 | 0
2026-09-13 | 0 | 0 | 0 | 0 | 0
2026-09-13 01:00 | 0 | 0 | 0 | 0 | 0
2026-09-13 02:00 | 0 | 0 | 0 | 0 | 0
2026-09-13 03:00 | 0 | 0 | 0 | 0 | 0
2026-09-13 04:00 | 0 | 0 | 0 | 0 | 0
2026-09-13 05:00 | 19.6981 | 3510.2465 | 3510.2465 | 7020.493 | 19.6981
2026-09-13 06:00 | 5.0774 | 3042.8965 | 3042.8965 | 6085.7929 | 5.0774
2026-09-13 07:00 | 7.2768 | 3056.7152 | 3056.7152 | 6113.4304 | 7.2768
2026-09-13 08:00 | 4.8008 | 3186.1666 | 3186.1666 | 6372.3332 | 4.8008
2026-09-13 09:00 | 0.90615 | 3364.4055 | 3364.4055 | 6728.8111 | 0.90615
2026-09-13 10:00 | 0 | 3529.1505 | 3529.1505 | 7058.3009 | 0
2026-09-13 11:00 | 0 | 3525.7814 | 3525.7814 | 7051.5628 | 0
2026-09-13 12:00 | 0 | 3783.0637 | 3783.0637 | 7566.1274 | 0
2026-09-13 13:00 | 0 | 3852.5933 | 3852.5933 | 7705.1866 | 0
2026-09-13 14:00 | 0 | 3964.9377 | 3964.9377 | 7929.8753 | 0
2026-09-13 15:00 | 0 | 4010.963 | 4010.963 | 8021.926 | 0
2026-09-13 16:00 | 0 | 3575.1608 | 3575.1608 | 7150.3215 | 0
2026-09-13 17:00 | 0 | 3231.734 | 3231.734 | 6463.4679 | 0
2026-09-13 18:00 | 0 | 3169.1433 | 3169.1433 | 6338.2866 | 0
2026-09-13 19:00 | 0 | 3152.2589 | 3152.2589 | 6304.5178 | 0
2026-09-13 20:00 | 0 | 3087.5821 | 3087.5821 | 6175.1642 | 0
2026-09-13 21:00 | 0 | 0 | 0 | 0 | 0
2026-09-13 22:00 | 0 | 0 | 0 | 0 | 0
2026-09-13 23:00 | 0 | 0 | 0 | 0 | 0
2026-09-14 | 0 | 0 | 0 | 0 | 0
2026-09-14 01:00 | 0 | 0 | 0 | 0 | 0
2026-09-14 02:00 | 0 | 0 | 0 | 0 | 0
2026-09-14 03:00 | 0 | 0 | 0 | 0 | 0
2026-09-14 04:00 | 0 | 0 | 0 | 0 | 0
2026-09-14 05:00 | 15.3967 | 3561.037 | 3561.037 | 7122.074 | 15.3967
2026-09-14 06:00 | 0 | 3343.2846 | 3343.2846 | 6686.5691 | 0
2026-09-14 07:00 | 0.75995 | 3441.1539 | 3441.1539 | 6882.3078 | 0.75995
2026-09-14 08:00 | 0.0578 | 3787.8402 | 3787.8402 | 7575.6805 | 0.0578
2026-09-14 09:00 | 0 | 4168.2706 | 4168.2706 | 8336.5411 | 0
2026-09-14 10:00 | 0 | 4389.3888 | 4389.3888 | 8778.7775 | 0
2026-09-14 11:00 | 0 | 4270.9565 | 4270.9565 | 8541.913 | 0
2026-09-14 12:00 | 0 | 4413.1849 | 4413.1849 | 8826.3698 | 0
2026-09-14 13:00 | 0 | 4441.6812 | 4441.6812 | 8883.3623 | 0
2026-09-14 14:00 | 0 | 4626.6201 | 4626.6201 | 9253.2403 | 0
2026-09-14 15:00 | 0 | 4731.3398 | 4731.3398 | 9462.6795 | 0
2026-09-14 16:00 | 0 | 4488.0071 | 4488.0071 | 8976.0142 | 0
2026-09-14 17:00 | 0 | 4202.4951 | 4202.4951 | 8404.9903 | 0
2026-09-14 18:00 | 0 | 4035.0438 | 4035.0438 | 8070.0877 | 0
2026-09-14 19:00 | 0 | 4035.4739 | 4035.4739 | 8070.9478 | 0
2026-09-14 20:00 | 0 | 3853.5103 | 3853.5103 | 7707.0206 | 0
2026-09-14 21:00 | 0 | 0 | 0 | 0 | 0
2026-09-14 22:00 | 0 | 0 | 0 | 0 | 0
2026-09-14 23:00 | 0 | 0 | 0 | 0 | 0
2026-09-15 | 0 | 0 | 0 | 0 | 0
2026-09-15 01:00 | 0 | 0 | 0 | 0 | 0
2026-09-15 02:00 | 0 | 0 | 0 | 0 | 0
2026-09-15 03:00 | 0 | 0 | 0 | 0 | 0
2026-09-15 04:00 | 0 | 0 | 0 | 0 | 0
2026-09-15 05:00 | 14.4879 | 3985.5274 | 3985.5274 | 7971.0548 | 14.4879
2026-09-15 06:00 | 0 | 3552.8098 | 3552.8098 | 7105.6196 | 0
2026-09-15 07:00 | 0.37115 | 3435.1037 | 3435.1037 | 6870.2074 | 0.37115
2026-09-15 08:00 | 0.33158 | 3611.2896 | 3611.2896 | 7222.5793 | 0.33158
2026-09-15 09:00 | 0 | 3880.6502 | 3880.6502 | 7761.3004 | 0
2026-09-15 10:00 | 0 | 4078.1231 | 4078.1231 | 8156.2463 | 0
2026-09-15 11:00 | 0 | 4028.3548 | 4028.3548 | 8056.7097 | 0
2026-09-15 12:00 | 0 | 4313.7991 | 4313.7991 | 8627.5982 | 0
2026-09-15 13:00 | 0 | 4371.4239 | 4371.4239 | 8742.8478 | 0
2026-09-15 14:00 | 0 | 4556.9751 | 4556.9751 | 9113.9503 | 0
2026-09-15 15:00 | 0 | 4543.6996 | 4543.6996 | 9087.3992 | 0
2026-09-15 16:00 | 0 | 4010.6574 | 4010.6574 | 8021.3148 | 0
2026-09-15 17:00 | 0 | 3375.9503 | 3375.9503 | 6751.9007 | 0
2026-09-15 18:00 | 0 | 3163.889 | 3163.889 | 6327.778 | 0
2026-09-15 19:00 | 0 | 3083.1024 | 3083.1024 | 6166.2047 | 0
2026-09-15 20:00 | 0 | 3031.7255 | 3031.7255 | 6063.451 | 0
2026-09-15 21:00 | 0 | 0 | 0 | 0 | 0
2026-09-15 22:00 | 0 | 0 | 0 | 0 | 0
2026-09-15 23:00 | 0 | 0 | 0 | 0 | 0
2026-09-16 | 0 | 0 | 0 | 0 | 0
2026-09-16 01:00 | 0 | 0 | 0 | 0 | 0
2026-09-16 02:00 | 0 | 0 | 0 | 0 | 0
2026-09-16 03:00 | 0 | 0 | 0 | 0 | 0
2026-09-16 04:00 | 0 | 0 | 0 | 0 | 0
2026-09-16 05:00 | 43.4287 | 3199.9218 | 3199.9218 | 6399.8436 | 43.4287
2026-09-16 06:00 | 28.4143 | 2892.1413 | 2892.1413 | 5784.2825 | 28.4143
2026-09-16 07:00 | 25.6617 | 2892.1413 | 2892.1413 | 5784.2825 | 25.6617
2026-09-16 08:00 | 21.8942 | 2932.7486 | 2932.7486 | 5865.4971 | 21.8942
2026-09-16 09:00 | 15.6514 | 2994.8707 | 2994.8707 | 5989.7415 | 15.6514
2026-09-16 10:00 | 7.0881 | 3072.2339 | 3072.2339 | 6144.4678 | 7.0881
2026-09-16 11:00 | 0 | 3169.9169 | 3169.9169 | 6339.8337 | 0
2026-09-16 12:00 | 0 | 3254.6271 | 3254.6271 | 6509.2542 | 0
2026-09-16 13:00 | 0 | 3280.5307 | 3280.5307 | 6561.0614 | 0
2026-09-16 14:00 | 0 | 3300.9642 | 3300.9642 | 6601.9285 | 0
2026-09-16 15:00 | 0 | 3245.867 | 3245.867 | 6491.7339 | 0
2026-09-16 16:00 | 0 | 3116.6373 | 3116.6373 | 6233.2746 | 0
2026-09-16 17:00 | 0.9095 | 2398.4623 | 2398.4623 | 4796.9245 | 0.9095
2026-09-16 18:00 | 0 | 514.3809 | 514.3809 | 1028.7618 | 0
2026-09-16 19:00 | 0 | 0 | 0 | 0 | 0
2026-09-16 20:00 | 0 | 0 | 0 | 0 | 0
2026-09-16 21:00 | 0 | 0 | 0 | 0 | 0
2026-09-16 22:00 | 0 | 0 | 0 | 0 | 0
2026-09-16 23:00 | 0 | 0 | 0 | 0 | 0
2026-09-17 | 0 | 0 | 0 | 0 | 0
2026-09-17 01:00 | 0 | 0 | 0 | 0 | 0
2026-09-17 02:00 | 0 | 0 | 0 | 0 | 0
2026-09-17 03:00 | 0 | 0 | 0 | 0 | 0
2026-09-17 04:00 | 0 | 0 | 0 | 0 | 0
2026-09-17 05:00 | 0 | 0 | 0 | 0 | 0
2026-09-17 06:00 | 0 | 0 | 0 | 0 | 0
2026-09-17 07:00 | 6.8936 | 1420.8983 | 1420.8983 | 2841.7965 | 6.8936
2026-09-17 08:00 | 28.3324 | 2658.0876 | 2658.0876 | 5316.1753 | 28.3324
2026-09-17 09:00 | 13.3307 | 2251.3143 | 2251.3143 | 4502.6286 | 13.3307
2026-09-17 10:00 | 11.773 | 2687.4054 | 2687.4054 | 5374.8108 | 11.773
2026-09-17 11:00 | 9.173 | 2287.6829 | 2287.6829 | 4575.3658 | 9.173
2026-09-17 12:00 | 22.1248 | 2752.0897 | 2752.0897 | 5504.1793 | 22.1248
2026-09-17 13:00 | 12.8603 | 2327.6176 | 2327.6176 | 4655.2353 | 12.8603
2026-09-17 14:00 | 20.2016 | 2761.6037 | 2761.6037 | 5523.2074 | 20.2016
2026-09-17 15:00 | 9.2539 | 2332.4191 | 2332.4191 | 4664.8381 | 9.2539
2026-09-17 16:00 | 11.3104 | 2784.0177 | 2784.0177 | 5568.0354 | 11.3104
2026-09-17 17:00 | 3.214 | 2352.5562 | 2352.5562 | 4705.1124 | 3.214
2026-09-17 18:00 | 0 | 232.4066 | 232.4066 | 464.8131 | 0
2026-09-17 19:00 | 0 | 0 | 0 | 0 | 0
2026-09-17 20:00 | 0 | 0 | 0 | 0 | 0
2026-09-17 21:00 | 0 | 0 | 0 | 0 | 0
2026-09-17 22:00 | 0 | 0 | 0 | 0 | 0
2026-09-17 23:00 | 0 | 0 | 0 | 0 | 0
2026-09-18 | 0 | 0 | 0 | 0 | 0
2026-09-18 01:00 | 0 | 0 | 0 | 0 | 0
2026-09-18 02:00 | 0 | 0 | 0 | 0 | 0
2026-09-18 03:00 | 0 | 0 | 0 | 0 | 0
2026-09-18 04:00 | 0 | 0 | 0 | 0 | 0
2026-09-18 05:00 | 16.5287 | 3453.8782 | 3453.8782 | 6907.7564 | 16.5287
2026-09-18 06:00 | 5.2407 | 3225.1712 | 3225.1712 | 6450.3423 | 5.2407
2026-09-18 07:00 | 7.3857 | 3306.2821 | 3306.2821 | 6612.5642 | 7.3857
2026-09-18 08:00 | 5.1884 | 3436.4648 | 3436.4648 | 6872.9295 | 5.1884
2026-09-18 09:00 | 1.2192 | 3560.4169 | 3560.4169 | 7120.8339 | 1.2192
2026-09-18 10:00 | 0 | 3742.6127 | 3742.6127 | 7485.2255 | 0
2026-09-18 11:00 | 0 | 3923.1788 | 3923.1788 | 7846.3575 | 0
2026-09-18 12:00 | 0 | 4095.9119 | 4095.9119 | 8191.8237 | 0
2026-09-18 13:00 | 0 | 4159.6227 | 4159.6227 | 8319.2454 | 0
2026-09-18 14:00 | 0 | 4172.2307 | 4172.2307 | 8344.4614 | 0
2026-09-18 15:00 | 0 | 4264.0363 | 4264.0363 | 8528.0727 | 0
2026-09-18 16:00 | 0 | 4185.1497 | 4185.1497 | 8370.2994 | 0
2026-09-18 17:00 | 0 | 4173.0544 | 4173.0544 | 8346.1088 | 0
2026-09-18 18:00 | 0 | 4071.5918 | 4071.5918 | 8143.1836 | 0
2026-09-18 19:00 | 0 | 3974.2606 | 3974.2606 | 7948.5211 | 0
2026-09-18 20:00 | 0 | 3871.8799 | 3871.8799 | 7743.7598 | 0
2026-09-18 21:00 | 0 | 0 | 0 | 0 | 0
2026-09-18 22:00 | 0 | 0 | 0 | 0 | 0
2026-09-18 23:00 | 0 | 0 | 0 | 0 | 0
2026-09-19 | 0 | 0 | 0 | 0 | 0
2026-09-19 01:00 | 0 | 0 | 0 | 0 | 0
2026-09-19 02:00 | 0 | 0 | 0 | 0 | 0
2026-09-19 03:00 | 0 | 0 | 0 | 0 | 0
2026-09-19 04:00 | 0 | 0 | 0 | 0 | 0
2026-09-19 05:00 | 16.303 | 3615.2018 | 3615.2018 | 7230.4036 | 16.303
2026-09-19 06:00 | 2.072 | 3107.8054 | 3107.8054 | 6215.6108 | 2.072
2026-09-19 07:00 | 6.2661 | 3077.4798 | 3077.4798 | 6154.9597 | 6.2661
2026-09-19 08:00 | 5.4673 | 3144.8169 | 3144.8169 | 6289.6338 | 5.4673
2026-09-19 09:00 | 2.0362 | 3276.471 | 3276.471 | 6552.9421 | 2.0362
2026-09-19 10:00 | 0 | 3459.5869 | 3459.5869 | 6919.1738 | 0
2026-09-19 11:00 | 0 | 3442.8711 | 3442.8711 | 6885.7423 | 0
2026-09-19 12:00 | 0 | 3514.9846 | 3514.9846 | 7029.9693 | 0
2026-09-19 13:00 | 0 | 3540.5803 | 3540.5803 | 7081.1605 | 0
2026-09-19 14:00 | 0 | 3457.8978 | 3457.8978 | 6915.7956 | 0
2026-09-19 15:00 | 0 | 3390.8329 | 3390.8329 | 6781.6657 | 0
2026-09-19 16:00 | 0 | 3229.3975 | 3229.3975 | 6458.7951 | 0
2026-09-19 17:00 | 0 | 3119.3522 | 3119.3522 | 6238.7043 | 0
2026-09-19 18:00 | 0 | 3061.1893 | 3061.1893 | 6122.3786 | 0
2026-09-19 19:00 | 0 | 3012.0308 | 3012.0308 | 6024.0615 | 0
2026-09-19 20:00 | 0 | 2966.2023 | 2966.2023 | 5932.4046 | 0
2026-09-19 21:00 | 0 | 0 | 0 | 0 | 0
2026-09-19 22:00 | 0 | 0 | 0 | 0 | 0
2026-09-19 23:00 | 0 | 0 | 0 | 0 | 0
2026-09-20 | 0 | 0 | 0 | 0 | 0
2026-09-20 01:00 | 0 | 0 | 0 | 0 | 0
2026-09-20 02:00 | 0 | 0 | 0 | 0 | 0
2026-09-20 03:00 | 0 | 0 | 0 | 0 | 0
2026-09-20 04:00 | 0 | 0 | 0 | 0 | 0
2026-09-20 05:00 | 170.6533 | 3122.0287 | 3122.0287 | 6244.0574 | 170.6533
2026-09-20 06:00 | 67.3998 | 2892.1413 | 2892.1413 | 5784.2825 | 67.3998
2026-09-20 07:00 | 45.7732 | 2892.1413 | 2892.1413 | 5784.2825 | 45.7732
2026-09-20 08:00 | 39.6013 | 2892.1621 | 2892.1621 | 5784.3242 | 39.6013
2026-09-20 09:00 | 30.5404 | 2971.1096 | 2971.1096 | 5942.2192 | 30.5404
2026-09-20 10:00 | 19.9256 | 3110.0738 | 3110.0738 | 6220.1477 | 19.9256
2026-09-20 11:00 | 6.5382 | 3150.1742 | 3150.1742 | 6300.3483 | 6.5382
2026-09-20 12:00 | 0 | 3301.7505 | 3301.7505 | 6603.501 | 0
2026-09-20 13:00 | 0 | 3398.2869 | 3398.2869 | 6796.5737 | 0
2026-09-20 14:00 | 0 | 3467.6609 | 3467.6609 | 6935.3218 | 0
2026-09-20 15:00 | 0 | 3482.8823 | 3482.8823 | 6965.7646 | 0
2026-09-20 16:00 | 0 | 3291.1556 | 3291.1556 | 6582.3111 | 0
2026-09-20 17:00 | 0 | 3020.6785 | 3020.6785 | 6041.357 | 0
2026-09-20 18:00 | 0 | 2950.9877 | 2950.9877 | 5901.9754 | 0
2026-09-20 19:00 | 0 | 2915.638 | 2915.638 | 5831.2761 | 0
2026-09-20 20:00 | 0.84812 | 2894.1332 | 2894.1332 | 5788.2664 | 0.84812
2026-09-20 21:00 | 0 | 0 | 0 | 0 | 0
2026-09-20 22:00 | 0 | 0 | 0 | 0 | 0
2026-09-20 23:00 | 0 | 0 | 0 | 0 | 0
2026-09-21 | 0 | 0 | 0 | 0 | 0
2026-09-21 01:00 | 0 | 0 | 0 | 0 | 0
2026-09-21 02:00 | 0 | 0 | 0 | 0 | 0
2026-09-21 03:00 | 0 | 0 | 0 | 0 | 0
2026-09-21 04:00 | 0 | 0 | 0 | 0 | 0
2026-09-21 05:00 | 209.3943 | 3120.3868 | 3120.3868 | 6240.7736 | 209.3943
2026-09-21 06:00 | 90.5521 | 2892.1413 | 2892.1413 | 5784.2825 | 90.5521
2026-09-21 07:00 | 39.3025 | 2892.1413 | 2892.1413 | 5784.2825 | 39.3025
2026-09-21 08:00 | 33.9544 | 2892.1413 | 2892.1413 | 5784.2825 | 33.9544
2026-09-21 09:00 | 26.5841 | 2939.5515 | 2939.5515 | 5879.1029 | 26.5841
2026-09-21 10:00 | 18.5548 | 3037.0518 | 3037.0518 | 6074.1036 | 18.5548
2026-09-21 11:00 | 8.0551 | 3094.6103 | 3094.6103 | 6189.2206 | 8.0551
2026-09-21 12:00 | 1.184 | 3223.9849 | 3223.9849 | 6447.9699 | 1.184
2026-09-21 13:00 | 0 | 3293.6263 | 3293.6263 | 6587.2526 | 0
2026-09-21 14:00 | 0 | 3346.7416 | 3346.7416 | 6693.4833 | 0
2026-09-21 15:00 | 0 | 3349.8952 | 3349.8952 | 6699.7904 | 0
2026-09-21 16:00 | 0 | 3177.4221 | 3177.4221 | 6354.8442 | 0
2026-09-21 17:00 | 0 | 2990.369 | 2990.369 | 5980.738 | 0
2026-09-21 18:00 | 0 | 2928.7672 | 2928.7672 | 5857.5344 | 0
2026-09-21 19:00 | 0 | 2904.0697 | 2904.0697 | 5808.1395 | 0
2026-09-21 20:00 | 3.278 | 2892.898 | 2892.898 | 5785.7961 | 3.278
2026-09-21 21:00 | 0 | 0 | 0 | 0 | 0
2026-09-21 22:00 | 0 | 0 | 0 | 0 | 0
2026-09-21 23:00 | 0 | 0 | 0 | 0 | 0
2026-09-22 | 0 | 0 | 0 | 0 | 0
2026-09-22 01:00 | 0 | 0 | 0 | 0 | 0
2026-09-22 02:00 | 0 | 0 | 0 | 0 | 0
2026-09-22 03:00 | 0 | 0 | 0 | 0 | 0
2026-09-22 04:00 | 0 | 0 | 0 | 0 | 0
2026-09-22 05:00 | 209.6757 | 3114.233 | 3114.233 | 6228.4661 | 209.6757
2026-09-22 06:00 | 86.8201 | 2892.1413 | 2892.1413 | 5784.2825 | 86.8201
2026-09-22 07:00 | 39.2677 | 2896.6713 | 2896.6713 | 5793.3426 | 39.2677
2026-09-22 08:00 | 33.2169 | 2922.5104 | 2922.5104 | 5845.0208 | 33.2169
2026-09-22 09:00 | 24.8603 | 3004.521 | 3004.521 | 6009.042 | 24.8603
2026-09-22 10:00 | 15.0058 | 3118.5974 | 3118.5974 | 6237.1947 | 15.0058
2026-09-22 11:00 | 3.3269 | 3188.9354 | 3188.9354 | 6377.8709 | 3.3269
2026-09-22 12:00 | 0 | 3306.8744 | 3306.8744 | 6613.7488 | 0
2026-09-22 13:00 | 0 | 3368.5285 | 3368.5285 | 6737.0571 | 0
2026-09-22 14:00 | 0 | 3453.518 | 3453.518 | 6907.036 | 0
2026-09-22 15:00 | 0 | 3468.5675 | 3468.5675 | 6937.135 | 0
2026-09-22 16:00 | 0 | 3274.8059 | 3274.8059 | 6549.6119 | 0
2026-09-22 17:00 | 0 | 3035.3897 | 3035.3897 | 6070.7794 | 0
2026-09-22 18:00 | 0 | 2958.2997 | 2958.2997 | 5916.5993 | 0
2026-09-22 19:00 | 0 | 2914.6135 | 2914.6135 | 5829.227 | 0
2026-09-22 20:00 | 0.63855 | 2912.8887 | 2912.8887 | 5825.7774 | 0.63855
2026-09-22 21:00 | 0 | 0 | 0 | 0 | 0
2026-09-22 22:00 | 0 | 0 | 0 | 0 | 0
2026-09-22 23:00 | 0 | 0 | 0 | 0 | 0
2026-09-23 | 0 | 0 | 0 | 0 | 0
2026-09-23 01:00 | 0 | 0 | 0 | 0 | 0
2026-09-23 02:00 | 0 | 0 | 0 | 0 | 0
2026-09-23 03:00 | 0 | 0 | 0 | 0 | 0
2026-09-23 04:00 | 0 | 0 | 0 | 0 | 0
2026-09-23 05:00 | 198.5309 | 3099.7612 | 3099.7612 | 6199.5225 | 198.5309
2026-09-23 06:00 | 104.6395 | 2892.1413 | 2892.1413 | 5784.2825 | 104.6395
2026-09-23 07:00 | 55.344 | 2892.1413 | 2892.1413 | 5784.2825 | 55.344
2026-09-23 08:00 | 41.3765 | 2898.1724 | 2898.1724 | 5796.3448 | 41.3765
2026-09-23 09:00 | 27.4688 | 2976.8582 | 2976.8582 | 5953.7165 | 27.4688
2026-09-23 10:00 | 10.5396 | 3108.7459 | 3108.7459 | 6217.4918 | 10.5396
2026-09-23 11:00 | 0.10936 | 3251.9193 | 3251.9193 | 6503.8386 | 0.10936
2026-09-23 12:00 | 0 | 3344.0375 | 3344.0375 | 6688.0751 | 0
2026-09-23 13:00 | 0 | 3374.0327 | 3374.0327 | 6748.0654 | 0
2026-09-23 14:00 | 0 | 3413.4547 | 3413.4547 | 6826.9093 | 0
2026-09-23 15:00 | 0 | 3424.3451 | 3424.3451 | 6848.6901 | 0
2026-09-23 16:00 | 0 | 3278.9913 | 3278.9913 | 6557.9827 | 0
2026-09-23 17:00 | 1.7979 | 1240.7819 | 1240.7819 | 2481.5638 | 1.7979
2026-09-23 18:00 | 0 | 0 | 0 | 0 | 0
2026-09-23 19:00 | 0 | 0 | 0 | 0 | 0
2026-09-23 20:00 | 0 | 0 | 0 | 0 | 0
2026-09-23 21:00 | 0 | 0 | 0 | 0 | 0
2026-09-23 22:00 | 0 | 0 | 0 | 0 | 0
2026-09-23 23:00 | 0 | 0 | 0 | 0 | 0
2026-09-24 | 0 | 0 | 0 | 0 | 0
2026-09-24 01:00 | 0 | 0 | 0 | 0 | 0
2026-09-24 02:00 | 0 | 0 | 0 | 0 | 0
2026-09-24 03:00 | 0 | 0 | 0 | 0 | 0
2026-09-24 04:00 | 0 | 0 | 0 | 0 | 0
2026-09-24 05:00 | 0 | 0 | 0 | 0 | 0
2026-09-24 06:00 | 0 | 0 | 0 | 0 | 0
2026-09-24 07:00 | 8.7384 | 1399.6989 | 1399.6989 | 2799.3978 | 8.7384
2026-09-24 08:00 | 20.9049 | 2660.6564 | 2660.6564 | 5321.3129 | 20.9049
2026-09-24 09:00 | 7.3621 | 2269.5243 | 2269.5243 | 4539.0485 | 7.3621
2026-09-24 10:00 | 24.08 | 2756.9742 | 2756.9742 | 5513.9484 | 24.08
2026-09-24 11:00 | 19.2295 | 2394.9207 | 2394.9207 | 4789.8413 | 19.2295
2026-09-24 12:00 | 37.0921 | 2904.5081 | 2904.5081 | 5809.0162 | 37.0921
2026-09-24 13:00 | 22.6745 | 2470.4715 | 2470.4715 | 4940.9429 | 22.6745
2026-09-24 14:00 | 40.2369 | 2910.3622 | 2910.3622 | 5820.7243 | 40.2369
2026-09-24 15:00 | 25.9205 | 2439.768 | 2439.768 | 4879.536 | 25.9205
2026-09-24 16:00 | 35.463 | 2835.2851 | 2835.2851 | 5670.5702 | 35.463
2026-09-24 17:00 | 1.519 | 2200.8808 | 2200.8808 | 4401.7615 | 1.519
2026-09-24 18:00 | 6.1419 | 1261.2429 | 1261.2429 | 2522.4859 | 6.1419
2026-09-24 19:00 | 0 | 0 | 0 | 0 | 0
2026-09-24 20:00 | 0 | 0 | 0 | 0 | 0
2026-09-24 21:00 | 0 | 0 | 0 | 0 | 0
2026-09-24 22:00 | 0 | 0 | 0 | 0 | 0
2026-09-24 23:00 | 0 | 0 | 0 | 0 | 0
2026-09-25 | 0 | 0 | 0 | 0 | 0
2026-09-25 01:00 | 0 | 0 | 0 | 0 | 0
2026-09-25 02:00 | 0 | 0 | 0 | 0 | 0
2026-09-25 03:00 | 0 | 0 | 0 | 0 | 0
2026-09-25 04:00 | 0 | 0 | 0 | 0 | 0
2026-09-25 05:00 | 24.4806 | 3206.8241 | 3206.8241 | 6413.6482 | 24.4806
2026-09-25 06:00 | 13.5516 | 2975.0194 | 2975.0194 | 5950.0389 | 13.5516
2026-09-25 07:00 | 15.37 | 3011.8311 | 3011.8311 | 6023.6622 | 15.37
2026-09-25 08:00 | 11.2783 | 3121.6303 | 3121.6303 | 6243.2606 | 11.2783
2026-09-25 09:00 | 5.2056 | 3207.9016 | 3207.9016 | 6415.8033 | 5.2056
2026-09-25 10:00 | 0.10406 | 3334.6218 | 3334.6218 | 6669.2435 | 0.10406
2026-09-25 11:00 | 0 | 3405.6775 | 3405.6775 | 6811.355 | 0
2026-09-25 12:00 | 0 | 3469.7052 | 3469.7052 | 6939.4104 | 0
2026-09-25 13:00 | 0 | 3657.4198 | 3657.4198 | 7314.8397 | 0
2026-09-25 14:00 | 0 | 3712.659 | 3712.659 | 7425.3181 | 0
2026-09-25 15:00 | 0 | 3657.4878 | 3657.4878 | 7314.9757 | 0
2026-09-25 16:00 | 0 | 3479.4104 | 3479.4104 | 6958.8209 | 0
2026-09-25 17:00 | 0 | 3323.1435 | 3323.1435 | 6646.287 | 0
2026-09-25 18:00 | 0 | 3221.0151 | 3221.0151 | 6442.0302 | 0
2026-09-25 19:00 | 0 | 3191.1881 | 3191.1881 | 6382.3763 | 0
2026-09-25 20:00 | 0 | 3170.9253 | 3170.9253 | 6341.8506 | 0
2026-09-25 21:00 | 0 | 0 | 0 | 0 | 0
2026-09-25 22:00 | 0 | 0 | 0 | 0 | 0
2026-09-25 23:00 | 0 | 0 | 0 | 0 | 0
2026-09-26 | 0 | 0 | 0 | 0 | 0
2026-09-26 01:00 | 0 | 0 | 0 | 0 | 0
2026-09-26 02:00 | 0 | 0 | 0 | 0 | 0
2026-09-26 03:00 | 0 | 0 | 0 | 0 | 0
2026-09-26 04:00 | 0 | 0 | 0 | 0 | 0
2026-09-26 05:00 | 27.0357 | 3490.3532 | 3490.3532 | 6980.7064 | 27.0357
2026-09-26 06:00 | 12.4075 | 3130.9574 | 3130.9574 | 6261.9148 | 12.4075
2026-09-26 07:00 | 16.1097 | 3170.9706 | 3170.9706 | 6341.9413 | 16.1097
2026-09-26 08:00 | 15.945 | 3290.498 | 3290.498 | 6580.9959 | 15.945
2026-09-26 09:00 | 9.452 | 3576.1497 | 3576.1497 | 7152.2994 | 9.452
2026-09-26 10:00 | 0.68712 | 3935.3484 | 3935.3484 | 7870.6969 | 0.68712
2026-09-26 11:00 | 0 | 4180.8679 | 4180.8679 | 8361.7359 | 0
2026-09-26 12:00 | 0 | 4510.1377 | 4510.1377 | 9020.2755 | 0
2026-09-26 13:00 | 0 | 4687.3564 | 4687.3564 | 9374.7129 | 0
2026-09-26 14:00 | 0 | 5154.3348 | 5154.3348 | 10308.6696 | 0
2026-09-26 15:00 | 0 | 5057.0947 | 5057.0947 | 10114.1894 | 0
2026-09-26 16:00 | 0 | 4434.7601 | 4434.7601 | 8869.5202 | 0
2026-09-26 17:00 | 0 | 3747.0267 | 3747.0267 | 7494.0533 | 0
2026-09-26 18:00 | 0 | 3637.991 | 3637.991 | 7275.9819 | 0
2026-09-26 19:00 | 0 | 3547.5888 | 3547.5888 | 7095.1776 | 0
2026-09-26 20:00 | 0 | 3476.3628 | 3476.3628 | 6952.7256 | 0
2026-09-26 21:00 | 0 | 0 | 0 | 0 | 0
2026-09-26 22:00 | 0 | 0 | 0 | 0 | 0
2026-09-26 23:00 | 0 | 0 | 0 | 0 | 0
2026-09-27 | 0 | 0 | 0 | 0 | 0
2026-09-27 01:00 | 0 | 0 | 0 | 0 | 0
2026-09-27 02:00 | 0 | 0 | 0 | 0 | 0
2026-09-27 03:00 | 0 | 0 | 0 | 0 | 0
2026-09-27 04:00 | 0 | 0 | 0 | 0 | 0
2026-09-27 05:00 | 22.5359 | 3685.2922 | 3685.2922 | 7370.5844 | 22.5359
2026-09-27 06:00 | 6.4968 | 3358.9573 | 3358.9573 | 6717.9145 | 6.4968
2026-09-27 07:00 | 9.372 | 3376.7164 | 3376.7164 | 6753.4328 | 9.372
2026-09-27 08:00 | 6.4757 | 3551.8583 | 3551.8583 | 7103.7165 | 6.4757
2026-09-27 09:00 | 2.0291 | 3597.1745 | 3597.1745 | 7194.3489 | 2.0291
2026-09-27 10:00 | 0 | 3825.3505 | 3825.3505 | 7650.7009 | 0
2026-09-27 11:00 | 0 | 3827.1042 | 3827.1042 | 7654.2084 | 0
2026-09-27 12:00 | 0 | 3933.7648 | 3933.7648 | 7867.5297 | 0
2026-09-27 13:00 | 0 | 4196.1881 | 4196.1881 | 8392.3762 | 0
2026-09-27 14:00 | 0 | 4383.7534 | 4383.7534 | 8767.5068 | 0
2026-09-27 15:00 | 0 | 4420.0952 | 4420.0952 | 8840.1904 | 0
2026-09-27 16:00 | 0 | 4200.0212 | 4200.0212 | 8400.0424 | 0
2026-09-27 17:00 | 0 | 3947.4778 | 3947.4778 | 7894.9555 | 0
2026-09-27 18:00 | 0 | 4006.5053 | 4006.5053 | 8013.0106 | 0
2026-09-27 19:00 | 0 | 3936.2019 | 3936.2019 | 7872.4037 | 0
2026-09-27 20:00 | 0 | 3806.2348 | 3806.2348 | 7612.4695 | 0
2026-09-27 21:00 | 0 | 0 | 0 | 0 | 0
2026-09-27 22:00 | 0 | 0 | 0 | 0 | 0
2026-09-27 23:00 | 0 | 0 | 0 | 0 | 0
2026-09-28 | 0 | 0 | 0 | 0 | 0
2026-09-28 01:00 | 0 | 0 | 0 | 0 | 0
2026-09-28 02:00 | 0 | 0 | 0 | 0 | 0
2026-09-28 03:00 | 0 | 0 | 0 | 0 | 0
2026-09-28 04:00 | 0 | 0 | 0 | 0 | 0
2026-09-28 05:00 | 14.9601 | 4041.4936 | 4041.4936 | 8082.9872 | 14.9601
2026-09-28 06:00 | 0 | 3748.9867 | 3748.9867 | 7497.9735 | 0
2026-09-28 07:00 | 0 | 3786.5246 | 3786.5246 | 7573.0492 | 0
2026-09-28 08:00 | 0 | 4086.4989 | 4086.4989 | 8172.9979 | 0
2026-09-28 09:00 | 0 | 4249.5056 | 4249.5056 | 8499.0113 | 0
2026-09-28 10:00 | 0 | 4416.815 | 4416.815 | 8833.6301 | 0
2026-09-28 11:00 | 0 | 4471.0953 | 4471.0953 | 8942.1907 | 0
2026-09-28 12:00 | 0 | 4862.7052 | 4862.7052 | 9725.4105 | 0
2026-09-28 13:00 | 0 | 5067.5498 | 5067.5498 | 10135.0996 | 0
2026-09-28 14:00 | 0 | 5075.1112 | 5075.1112 | 10150.2225 | 0
2026-09-28 15:00 | 0 | 5007.4523 | 5007.4523 | 10014.9047 | 0
2026-09-28 16:00 | 0 | 4672.0058 | 4672.0058 | 9344.0117 | 0
2026-09-28 17:00 | 0 | 4388.3877 | 4388.3877 | 8776.7754 | 0
2026-09-28 18:00 | 0 | 4413.2904 | 4413.2904 | 8826.5809 | 0
2026-09-28 19:00 | 0 | 4412.7111 | 4412.7111 | 8825.4223 | 0
2026-09-28 20:00 | 0 | 4379.2542 | 4379.2542 | 8758.5084 | 0
2026-09-28 21:00 | 0 | 0 | 0 | 0 | 0
2026-09-28 22:00 | 0 | 0 | 0 | 0 | 0
2026-09-28 23:00 | 0 | 0 | 0 | 0 | 0
2026-09-29 | 0 | 0 | 0 | 0 | 0
2026-09-29 01:00 | 0 | 0 | 0 | 0 | 0
2026-09-29 02:00 | 0 | 0 | 0 | 0 | 0
2026-09-29 03:00 | 0 | 0 | 0 | 0 | 0
2026-09-29 04:00 | 0 | 0 | 0 | 0 | 0
2026-09-29 05:00 | 15.1959 | 4405.9533 | 4405.9533 | 8811.9066 | 15.1959
2026-09-29 06:00 | 0 | 3868.3053 | 3868.3053 | 7736.6106 | 0
2026-09-29 07:00 | 0 | 3900.2717 | 3900.2717 | 7800.5435 | 0
2026-09-29 08:00 | 0 | 4155.3963 | 4155.3963 | 8310.7927 | 0
2026-09-29 09:00 | 0 | 4214.2964 | 4214.2964 | 8428.5927 | 0
2026-09-29 10:00 | 0 | 4548.3744 | 4548.3744 | 9096.7488 | 0
2026-09-29 11:00 | 0 | 4594.7927 | 4594.7927 | 9189.5855 | 0
2026-09-29 12:00 | 0 | 4704.3853 | 4704.3853 | 9408.7706 | 0
2026-09-29 13:00 | 0 | 4747.0756 | 4747.0756 | 9494.1511 | 0
2026-09-29 14:00 | 0 | 4839.92 | 4839.92 | 9679.84 | 0
2026-09-29 15:00 | 0 | 4864.5749 | 4864.5749 | 9729.1498 | 0
2026-09-29 16:00 | 0 | 4569.2576 | 4569.2576 | 9138.5153 | 0
2026-09-29 17:00 | 0 | 4168.0514 | 4168.0514 | 8336.1028 | 0
2026-09-29 18:00 | 0 | 3997.1313 | 3997.1313 | 7994.2625 | 0
2026-09-29 19:00 | 0 | 3842.2896 | 3842.2896 | 7684.5793 | 0
2026-09-29 20:00 | 0 | 3691.1619 | 3691.1619 | 7382.3238 | 0
2026-09-29 21:00 | 0 | 0 | 0 | 0 | 0
2026-09-29 22:00 | 0 | 0 | 0 | 0 | 0
2026-09-29 23:00 | 0 | 0 | 0 | 0 | 0
2026-09-30 | 0 | 0 | 0 | 0 | 0
2026-09-30 01:00 | 0 | 0 | 0 | 0 | 0
2026-09-30 02:00 | 0 | 0 | 0 | 0 | 0
2026-09-30 03:00 | 0 | 0 | 0 | 0 | 0
2026-09-30 04:00 | 0 | 0 | 0 | 0 | 0
2026-09-30 05:00 | 10.134 | 3895.4487 | 3895.4487 | 7790.8974 | 10.134
2026-09-30 06:00 | 0 | 3707.7438 | 3707.7438 | 7415.4876 | 0
2026-09-30 07:00 | 0 | 3767.7036 | 3767.7036 | 7535.4073 | 0
2026-09-30 08:00 | 0 | 3880.8211 | 3880.8211 | 7761.6422 | 0
2026-09-30 09:00 | 0 | 4031.9149 | 4031.9149 | 8063.8298 | 0
2026-09-30 10:00 | 0 | 4187.4082 | 4187.4082 | 8374.8164 | 0
2026-09-30 11:00 | 0 | 4280.6685 | 4280.6685 | 8561.3369 | 0
2026-09-30 12:00 | 0 | 4415.5258 | 4415.5258 | 8831.0516 | 0
2026-09-30 13:00 | 0 | 4403.1902 | 4403.1902 | 8806.3805 | 0
2026-09-30 14:00 | 0 | 4342.7015 | 4342.7015 | 8685.403 | 0
2026-09-30 15:00 | 0 | 4211.1089 | 4211.1089 | 8422.2178 | 0
2026-09-30 16:00 | 0 | 4022.5375 | 4022.5375 | 8045.0749 | 0
2026-09-30 17:00 | 0 | 0 | 0 | 0 | 0
2026-09-30 18:00 | 0 | 0 | 0 | 0 | 0
2026-09-30 19:00 | 0 | 0 | 0 | 0 | 0
2026-09-30 20:00 | 0 | 0 | 0 | 0 | 0
2026-09-30 21:00 | 0 | 0 | 0 | 0 | 0
2026-09-30 22:00 | 0 | 0 | 0 | 0 | 0
2026-09-30 23:00 | 0 | 0 | 0 | 0 | 0
2026-10-01 | 0 | 0 | 0 | 0 | 0
2026-10-01 01:00 | 0 | 0 | 0 | 0 | 0
2026-10-01 02:00 | 0 | 0 | 0 | 0 | 0
2026-10-01 03:00 | 0 | 0 | 0 | 0 | 0
2026-10-01 04:00 | 0 | 0 | 0 | 0 | 0
2026-10-01 05:00 | 0 | 0 | 0 | 0 | 0
2026-10-01 06:00 | 0 | 0 | 0 | 0 | 0
2026-10-01 07:00 | 0 | 0 | 0 | 0 | 0
2026-10-01 08:00 | 0 | 0 | 0 | 0 | 0
2026-10-01 09:00 | 0 | 0 | 0 | 0 | 0
2026-10-01 10:00 | 0 | 0 | 0 | 0 | 0
2026-10-01 11:00 | 0 | 0 | 0 | 0 | 0
2026-10-01 12:00 | 0 | 0 | 0 | 0 | 0
2026-10-01 13:00 | 0 | 0 | 0 | 0 | 0
2026-10-01 14:00 | 0 | 0 | 0 | 0 | 0
2026-10-01 15:00 | 0 | 0 | 0 | 0 | 0
2026-10-01 16:00 | 0 | 0 | 0 | 0 | 0
2026-10-01 17:00 | 0 | 0 | 0 | 0 | 0
2026-10-01 18:00 | 0 | 0 | 0 | 0 | 0
2026-10-01 19:00 | 0 | 0 | 0 | 0 | 0
2026-10-01 20:00 | 0 | 0 | 0 | 0 | 0
2026-10-01 21:00 | 0 | 0 | 0 | 0 | 0
2026-10-01 22:00 | 0 | 0 | 0 | 0 | 0
2026-10-01 23:00 | 0 | 0 | 0 | 0 | 0
2026-10-02 | 0 | 0 | 0 | 0 | 0
2026-10-02 01:00 | 0 | 0 | 0 | 0 | 0
2026-10-02 02:00 | 0 | 0 | 0 | 0 | 0
2026-10-02 03:00 | 0 | 0 | 0 | 0 | 0
2026-10-02 04:00 | 0 | 0 | 0 | 0 | 0
2026-10-02 05:00 | 180.3812 | 3156.137 | 3156.137 | 6312.2739 | 180.3812
2026-10-02 06:00 | 88.2046 | 2892.1413 | 2892.1413 | 5784.2825 | 88.2046
2026-10-02 07:00 | 40.0944 | 2892.1413 | 2892.1413 | 5784.2825 | 40.0944
2026-10-02 08:00 | 29.3122 | 2907.9459 | 2907.9459 | 5815.8918 | 29.3122
2026-10-02 09:00 | 24.9657 | 2942.9855 | 2942.9855 | 5885.9711 | 24.9657
2026-10-02 10:00 | 19.8104 | 2963.6618 | 2963.6618 | 5927.3235 | 19.8104
2026-10-02 11:00 | 13.6115 | 2981.9902 | 2981.9902 | 5963.9804 | 13.6115
2026-10-02 12:00 | 10.2405 | 2997.9825 | 2997.9825 | 5995.965 | 10.2405
2026-10-02 13:00 | 6.6017 | 3032.9503 | 3032.9503 | 6065.9006 | 6.6017
2026-10-02 14:00 | 3.263 | 3068.2322 | 3068.2322 | 6136.4645 | 3.263
2026-10-02 15:00 | 1.0954 | 3073.8139 | 3073.8139 | 6147.6279 | 1.0954
2026-10-02 16:00 | 0.10149 | 3055.0929 | 3055.0929 | 6110.1859 | 0.10149
2026-10-02 17:00 | 0 | 3047.7323 | 3047.7323 | 6095.4646 | 0
2026-10-02 18:00 | 2.0273 | 3032.5603 | 3032.5603 | 6065.1206 | 2.0273
2026-10-02 19:00 | 4.7396 | 3010.7731 | 3010.7731 | 6021.5461 | 4.7396
2026-10-02 20:00 | 8.0413 | 2984.8458 | 2984.8458 | 5969.6916 | 8.0413
2026-10-02 21:00 | 0 | 0 | 0 | 0 | 0
2026-10-02 22:00 | 0 | 0 | 0 | 0 | 0
2026-10-02 23:00 | 0 | 0 | 0 | 0 | 0
2026-10-03 | 0 | 0 | 0 | 0 | 0
2026-10-03 01:00 | 0 | 0 | 0 | 0 | 0
2026-10-03 02:00 | 0 | 0 | 0 | 0 | 0
2026-10-03 03:00 | 0 | 0 | 0 | 0 | 0
2026-10-03 04:00 | 0 | 0 | 0 | 0 | 0
2026-10-03 05:00 | 84.9954 | 3142.8507 | 3142.8507 | 6285.7014 | 84.9954
2026-10-03 06:00 | 51.7906 | 2892.1413 | 2892.1413 | 5784.2825 | 51.7906
2026-10-03 07:00 | 28.9501 | 2892.1413 | 2892.1413 | 5784.2825 | 28.9501
2026-10-03 08:00 | 26.4893 | 2894.0966 | 2894.0966 | 5788.1932 | 26.4893
2026-10-03 09:00 | 23.2978 | 2924.1982 | 2924.1982 | 5848.3965 | 23.2978
2026-10-03 10:00 | 18.6857 | 2950.5833 | 2950.5833 | 5901.1666 | 18.6857
2026-10-03 11:00 | 12.7657 | 2968.7231 | 2968.7231 | 5937.4461 | 12.7657
2026-10-03 12:00 | 9.4963 | 2989.3845 | 2989.3845 | 5978.769 | 9.4963
2026-10-03 13:00 | 5.4538 | 3047.9584 | 3047.9584 | 6095.9168 | 5.4538
2026-10-03 14:00 | 1.3931 | 3117.4902 | 3117.4902 | 6234.9803 | 1.3931
2026-10-03 15:00 | 0 | 3166.4668 | 3166.4668 | 6332.9336 | 0
2026-10-03 16:00 | 0 | 3176.0906 | 3176.0906 | 6352.1811 | 0
2026-10-03 17:00 | 0 | 3164.7137 | 3164.7137 | 6329.4274 | 0
2026-10-03 18:00 | 0 | 3156.1839 | 3156.1839 | 6312.3677 | 0
2026-10-03 19:00 | 0.24487 | 3135.5367 | 3135.5367 | 6271.0735 | 0.24487
2026-10-03 20:00 | 3.0255 | 3106.4008 | 3106.4008 | 6212.8016 | 3.0255
2026-10-03 21:00 | 0 | 0 | 0 | 0 | 0
2026-10-03 22:00 | 0 | 0 | 0 | 0 | 0
2026-10-03 23:00 | 0 | 0 | 0 | 0 | 0
2026-10-04 | 0 | 0 | 0 | 0 | 0
2026-10-04 01:00 | 0 | 0 | 0 | 0 | 0
2026-10-04 02:00 | 0 | 0 | 0 | 0 | 0
2026-10-04 03:00 | 0 | 0 | 0 | 0 | 0
2026-10-04 04:00 | 0 | 0 | 0 | 0 | 0
2026-10-04 05:00 | 40.3177 | 3290.814 | 3290.814 | 6581.628 | 40.3177
2026-10-04 06:00 | 26.1586 | 3031.0727 | 3031.0727 | 6062.1454 | 26.1586
2026-10-04 07:00 | 23.7756 | 3015.8142 | 3015.8142 | 6031.6285 | 23.7756
2026-10-04 08:00 | 23.2437 | 3034.7234 | 3034.7234 | 6069.4467 | 23.2437
2026-10-04 09:00 | 19.0158 | 3078.3564 | 3078.3564 | 6156.7128 | 19.0158
2026-10-04 10:00 | 9.4341 | 3137.938 | 3137.938 | 6275.8761 | 9.4341
2026-10-04 11:00 | 0.14921 | 3247.85 | 3247.85 | 6495.7 | 0.14921
2026-10-04 12:00 | 0 | 3414.8345 | 3414.8345 | 6829.6689 | 0
2026-10-04 13:00 | 0 | 3493.0022 | 3493.0022 | 6986.0043 | 0
2026-10-04 14:00 | 0 | 3557.4765 | 3557.4765 | 7114.953 | 0
2026-10-04 15:00 | 0 | 3536.2482 | 3536.2482 | 7072.4964 | 0
2026-10-04 16:00 | 0 | 3202.2234 | 3202.2234 | 6404.4468 | 0
2026-10-04 17:00 | 0 | 3083.9003 | 3083.9003 | 6167.8007 | 0
2026-10-04 18:00 | 0 | 3161.9512 | 3161.9512 | 6323.9024 | 0
2026-10-04 19:00 | 0 | 3213.637 | 3213.637 | 6427.274 | 0
2026-10-04 20:00 | 0 | 3204.5635 | 3204.5635 | 6409.1269 | 0
2026-10-04 21:00 | 0 | 0 | 0 | 0 | 0
2026-10-04 22:00 | 0 | 0 | 0 | 0 | 0
2026-10-04 23:00 | 0 | 0 | 0 | 0 | 0
2026-10-05 | 0 | 0 | 0 | 0 | 0
2026-10-05 01:00 | 0 | 0 | 0 | 0 | 0
2026-10-05 02:00 | 0 | 0 | 0 | 0 | 0
2026-10-05 03:00 | 0 | 0 | 0 | 0 | 0
2026-10-05 04:00 | 0 | 0 | 0 | 0 | 0
2026-10-05 05:00 | 32.9047 | 3518.8645 | 3518.8645 | 7037.729 | 32.9047
2026-10-05 06:00 | 19.6183 | 3075.3087 | 3075.3087 | 6150.6173 | 19.6183
2026-10-05 07:00 | 23.0802 | 3037.6086 | 3037.6086 | 6075.2172 | 23.0802
2026-10-05 08:00 | 21.4401 | 3084.6622 | 3084.6622 | 6169.3244 | 21.4401
2026-10-05 09:00 | 17.2128 | 3138.4557 | 3138.4557 | 6276.9114 | 17.2128
2026-10-05 10:00 | 9.3067 | 3152.8948 | 3152.8948 | 6305.7896 | 9.3067
2026-10-05 11:00 | 0.31447 | 3113.8205 | 3113.8205 | 6227.6411 | 0.31447
2026-10-05 12:00 | 0 | 3154.8418 | 3154.8418 | 6309.6836 | 0
2026-10-05 13:00 | 0 | 3225.9452 | 3225.9452 | 6451.8905 | 0
2026-10-05 14:00 | 0 | 3278.4185 | 3278.4185 | 6556.837 | 0
2026-10-05 15:00 | 0 | 3306.6724 | 3306.6724 | 6613.3448 | 0
2026-10-05 16:00 | 0 | 3342.8701 | 3342.8701 | 6685.7401 | 0
2026-10-05 17:00 | 0 | 3367.6186 | 3367.6186 | 6735.2373 | 0
2026-10-05 18:00 | 0 | 3272.1568 | 3272.1568 | 6544.3135 | 0
2026-10-05 19:00 | 0 | 3213.6504 | 3213.6504 | 6427.3007 | 0
2026-10-05 20:00 | 0 | 3155.2073 | 3155.2073 | 6310.4146 | 0
2026-10-05 21:00 | 0 | 0 | 0 | 0 | 0
2026-10-05 22:00 | 0 | 0 | 0 | 0 | 0
2026-10-05 23:00 | 0 | 0 | 0 | 0 | 0
2026-10-06 | 0 | 0 | 0 | 0 | 0
2026-10-06 01:00 | 0 | 0 | 0 | 0 | 0
2026-10-06 02:00 | 0 | 0 | 0 | 0 | 0
2026-10-06 03:00 | 0 | 0 | 0 | 0 | 0
2026-10-06 04:00 | 0 | 0 | 0 | 0 | 0
2026-10-06 05:00 | 86.0891 | 3155.4479 | 3155.4479 | 6310.8958 | 86.0891
2026-10-06 06:00 | 59.7845 | 2892.1413 | 2892.1413 | 5784.2825 | 59.7845
2026-10-06 07:00 | 48.3611 | 2892.1413 | 2892.1413 | 5784.2825 | 48.3611
2026-10-06 08:00 | 47.8221 | 2892.1413 | 2892.1413 | 5784.2825 | 47.8221
2026-10-06 09:00 | 38.4352 | 2912.6028 | 2912.6028 | 5825.2056 | 38.4352
2026-10-06 10:00 | 22.6809 | 3003.9018 | 3003.9018 | 6007.8037 | 22.6809
2026-10-06 11:00 | 4.0581 | 3091.6373 | 3091.6373 | 6183.2747 | 4.0581
2026-10-06 12:00 | 0 | 3207.638 | 3207.638 | 6415.2759 | 0
2026-10-06 13:00 | 0 | 3306.5843 | 3306.5843 | 6613.1685 | 0
2026-10-06 14:00 | 0 | 3395.0627 | 3395.0627 | 6790.1255 | 0
2026-10-06 15:00 | 0 | 3463.3796 | 3463.3796 | 6926.7592 | 0
2026-10-06 16:00 | 0 | 3201.1733 | 3201.1733 | 6402.3466 | 0
2026-10-06 17:00 | 0 | 3015.6017 | 3015.6017 | 6031.2033 | 0
2026-10-06 18:00 | 0 | 3026.6692 | 3026.6692 | 6053.3383 | 0
2026-10-06 19:00 | 0 | 2987.0278 | 2987.0278 | 5974.0556 | 0
2026-10-06 20:00 | 0 | 2967.5078 | 2967.5078 | 5935.0156 | 0
2026-10-06 21:00 | 0 | 0 | 0 | 0 | 0
2026-10-06 22:00 | 0 | 0 | 0 | 0 | 0
2026-10-06 23:00 | 0 | 0 | 0 | 0 | 0
2026-10-07 | 0 | 0 | 0 | 0 | 0
2026-10-07 01:00 | 0 | 0 | 0 | 0 | 0
2026-10-07 02:00 | 0 | 0 | 0 | 0 | 0
2026-10-07 03:00 | 0 | 0 | 0 | 0 | 0
2026-10-07 04:00 | 0 | 0 | 0 | 0 | 0
2026-10-07 05:00 | 59.3778 | 3280.5412 | 3280.5412 | 6561.0825 | 59.3778
2026-10-07 06:00 | 43.7938 | 2923.0307 | 2923.0307 | 5846.0613 | 43.7938
2026-10-07 07:00 | 34.1586 | 2909.3529 | 2909.3529 | 5818.7059 | 34.1586
2026-10-07 08:00 | 28.5701 | 2989.5174 | 2989.5174 | 5979.0347 | 28.5701
2026-10-07 09:00 | 22.5139 | 3066.944 | 3066.944 | 6133.8879 | 22.5139
2026-10-07 10:00 | 12.5447 | 3073.0572 | 3073.0572 | 6146.1144 | 12.5447
2026-10-07 11:00 | 0.88938 | 3095.47 | 3095.47 | 6190.9401 | 0.88938
2026-10-07 12:00 | 0 | 3176.8044 | 3176.8044 | 6353.6087 | 0
2026-10-07 13:00 | 0 | 3194.3293 | 3194.3293 | 6388.6587 | 0
2026-10-07 14:00 | 0 | 3203.6833 | 3203.6833 | 6407.3667 | 0
2026-10-07 15:00 | 0 | 3204.6586 | 3204.6586 | 6409.3172 | 0
2026-10-07 16:00 | 0 | 3101.9169 | 3101.9169 | 6203.8338 | 0
2026-10-07 17:00 | 0 | 1519.0076 | 1519.0076 | 3038.0153 | 0
2026-10-07 18:00 | 0 | 0 | 0 | 0 | 0
2026-10-07 19:00 | 0 | 0 | 0 | 0 | 0
2026-10-07 20:00 | 0 | 0 | 0 | 0 | 0
2026-10-07 21:00 | 0 | 0 | 0 | 0 | 0
2026-10-07 22:00 | 0 | 0 | 0 | 0 | 0
2026-10-07 23:00 | 0 | 0 | 0 | 0 | 0
2026-10-08 | 0 | 0 | 0 | 0 | 0
2026-10-08 01:00 | 0 | 0 | 0 | 0 | 0
2026-10-08 02:00 | 0 | 0 | 0 | 0 | 0
2026-10-08 03:00 | 0 | 0 | 0 | 0 | 0
2026-10-08 04:00 | 0 | 0 | 0 | 0 | 0
2026-10-08 05:00 | 0 | 0 | 0 | 0 | 0
2026-10-08 06:00 | 0 | 0 | 0 | 0 | 0
2026-10-08 07:00 | 0 | 0 | 0 | 0 | 0
2026-10-08 08:00 | 0 | 0 | 0 | 0 | 0
2026-10-08 09:00 | 14.368 | 374.2541 | 374.2541 | 748.5081 | 14.368
2026-10-08 10:00 | 13.9411 | 2831.0681 | 2831.0681 | 5662.1362 | 13.9411
2026-10-08 11:00 | 32.5716 | 2467.6371 | 2467.6371 | 4935.2742 | 32.5716
2026-10-08 12:00 | 19.8106 | 2870.8167 | 2870.8167 | 5741.6335 | 19.8106
2026-10-08 13:00 | 42.2103 | 2431.0585 | 2431.0585 | 4862.1171 | 42.2103
2026-10-08 14:00 | 21.0084 | 2835.5377 | 2835.5377 | 5671.0755 | 21.0084
2026-10-08 15:00 | 34.7772 | 2366.2479 | 2366.2479 | 4732.4958 | 34.7772
2026-10-08 16:00 | 9.946 | 2695.8221 | 2695.8221 | 5391.6443 | 9.946
2026-10-08 17:00 | 0.44171 | 1606.0754 | 1606.0754 | 3212.1507 | 0.44171
2026-10-08 18:00 | 0 | 0 | 0 | 0 | 0
2026-10-08 19:00 | 0 | 0 | 0 | 0 | 0
2026-10-08 20:00 | 0 | 0 | 0 | 0 | 0
2026-10-08 21:00 | 0 | 0 | 0 | 0 | 0
2026-10-08 22:00 | 0 | 0 | 0 | 0 | 0
2026-10-08 23:00 | 0 | 0 | 0 | 0 | 0
2026-10-09 | 0 | 0 | 0 | 0 | 0
2026-10-09 01:00 | 0 | 0 | 0 | 0 | 0
2026-10-09 02:00 | 0 | 0 | 0 | 0 | 0
2026-10-09 03:00 | 0 | 0 | 0 | 0 | 0
2026-10-09 04:00 | 0 | 0 | 0 | 0 | 0
2026-10-09 05:00 | 0 | 0 | 0 | 0 | 0
2026-10-09 06:00 | 0 | 0 | 0 | 0 | 0
2026-10-09 07:00 | 0 | 0 | 0 | 0 | 0
2026-10-09 08:00 | 0 | 0 | 0 | 0 | 0
2026-10-09 09:00 | 0 | 0 | 0 | 0 | 0
2026-10-09 10:00 | 0 | 0 | 0 | 0 | 0
2026-10-09 11:00 | 0 | 0 | 0 | 0 | 0
2026-10-09 12:00 | 0 | 0 | 0 | 0 | 0
2026-10-09 13:00 | 0 | 0 | 0 | 0 | 0
2026-10-09 14:00 | 0 | 0 | 0 | 0 | 0
2026-10-09 15:00 | 0 | 0 | 0 | 0 | 0
2026-10-09 16:00 | 0 | 0 | 0 | 0 | 0
2026-10-09 17:00 | 0 | 0 | 0 | 0 | 0
2026-10-09 18:00 | 0 | 0 | 0 | 0 | 0
2026-10-09 19:00 | 0 | 0 | 0 | 0 | 0
2026-10-09 20:00 | 0 | 0 | 0 | 0 | 0
2026-10-09 21:00 | 0 | 0 | 0 | 0 | 0
2026-10-09 22:00 | 0 | 0 | 0 | 0 | 0
2026-10-09 23:00 | 0 | 0 | 0 | 0 | 0
2026-10-10 | 0 | 0 | 0 | 0 | 0
2026-10-10 01:00 | 0 | 0 | 0 | 0 | 0
2026-10-10 02:00 | 0 | 0 | 0 | 0 | 0
2026-10-10 03:00 | 0 | 0 | 0 | 0 | 0
2026-10-10 04:00 | 0 | 0 | 0 | 0 | 0
2026-10-10 05:00 | 85.7109 | 3464.6494 | 3464.6494 | 6929.2988 | 85.7109
2026-10-10 06:00 | 93.1286 | 2892.1413 | 2892.1413 | 5784.2825 | 93.1286
2026-10-10 07:00 | 36.8878 | 2892.1413 | 2892.1413 | 5784.2825 | 36.8878
2026-10-10 08:00 | 34.8053 | 2892.1413 | 2892.1413 | 5784.2825 | 34.8053
2026-10-10 09:00 | 35.1187 | 2892.1413 | 2892.1413 | 5784.2825 | 35.1187
2026-10-10 10:00 | 42.544 | 2892.1413 | 2892.1413 | 5784.2825 | 42.544
2026-10-10 11:00 | 56.03 | 2892.1413 | 2892.1413 | 5784.2825 | 56.03
2026-10-10 12:00 | 37.2477 | 2892.1413 | 2892.1413 | 5784.2825 | 37.2477
2026-10-10 13:00 | 33.6144 | 2892.1413 | 2892.1413 | 5784.2825 | 33.6144
2026-10-10 14:00 | 29.3301 | 2892.1413 | 2892.1413 | 5784.2825 | 29.3301
2026-10-10 15:00 | 24.2346 | 2892.1413 | 2892.1413 | 5784.2825 | 24.2346
2026-10-10 16:00 | 18.9616 | 2892.1413 | 2892.1413 | 5784.2825 | 18.9616
2026-10-10 17:00 | 14.2843 | 2892.1413 | 2892.1413 | 5784.2825 | 14.2843
2026-10-10 18:00 | 14.903 | 2892.1413 | 2892.1413 | 5784.2825 | 14.903
2026-10-10 19:00 | 25.6829 | 2892.1413 | 2892.1413 | 5784.2825 | 25.6829
2026-10-10 20:00 | 38.2189 | 2892.1413 | 2892.1413 | 5784.2825 | 38.2189
2026-10-10 21:00 | 0 | 0 | 0 | 0 | 0
2026-10-10 22:00 | 0 | 0 | 0 | 0 | 0
2026-10-10 23:00 | 0 | 0 | 0 | 0 | 0
2026-10-11 | 0 | 0 | 0 | 0 | 0
2026-10-11 01:00 | 0 | 0 | 0 | 0 | 0
2026-10-11 02:00 | 0 | 0 | 0 | 0 | 0
2026-10-11 03:00 | 0 | 0 | 0 | 0 | 0
2026-10-11 04:00 | 0 | 0 | 0 | 0 | 0
2026-10-11 05:00 | 821.301 | 3036.1378 | 3036.1378 | 6072.2756 | 821.301
2026-10-11 06:00 | 509.8973 | 2837.2346 | 2837.2346 | 5674.4693 | 509.8973
2026-10-11 07:00 | 110.6046 | 2884.5033 | 2884.5033 | 5769.0065 | 110.6046
2026-10-11 08:00 | 82.2931 | 2892.1413 | 2892.1413 | 5784.2825 | 82.2931
2026-10-11 09:00 | 62.8163 | 2892.1413 | 2892.1413 | 5784.2825 | 62.8163
2026-10-11 10:00 | 45.5413 | 2892.1413 | 2892.1413 | 5784.2825 | 45.5413
2026-10-11 11:00 | 25.3005 | 2945.8516 | 2945.8516 | 5891.7033 | 25.3005
2026-10-11 12:00 | 7.52 | 3035.0871 | 3035.0871 | 6070.1742 | 7.52
2026-10-11 13:00 | 0 | 3103.3296 | 3103.3296 | 6206.6592 | 0
2026-10-11 14:00 | 0 | 3171.5121 | 3171.5121 | 6343.0241 | 0
2026-10-11 15:00 | 0 | 3202.0152 | 3202.0152 | 6404.0304 | 0
2026-10-11 16:00 | 0 | 3088.2302 | 3088.2302 | 6176.4605 | 0
2026-10-11 17:00 | 0 | 2945.8275 | 2945.8275 | 5891.655 | 0
2026-10-11 18:00 | 0 | 2900.2734 | 2900.2734 | 5800.5467 | 0
2026-10-11 19:00 | 1.924 | 2892.1413 | 2892.1413 | 5784.2825 | 1.924
2026-10-11 20:00 | 14.5864 | 2892.1413 | 2892.1413 | 5784.2825 | 14.5864
2026-10-11 21:00 | 0 | 0 | 0 | 0 | 0
2026-10-11 22:00 | 0 | 0 | 0 | 0 | 0
2026-10-11 23:00 | 0 | 0 | 0 | 0 | 0
2026-10-12 | 0 | 0 | 0 | 0 | 0
2026-10-12 01:00 | 0 | 0 | 0 | 0 | 0
2026-10-12 02:00 | 0 | 0 | 0 | 0 | 0
2026-10-12 03:00 | 0 | 0 | 0 | 0 | 0
2026-10-12 04:00 | 0 | 0 | 0 | 0 | 0
2026-10-12 05:00 | 571.4219 | 3034.7061 | 3034.7061 | 6069.4121 | 571.4219
2026-10-12 06:00 | 357.0041 | 2892.1413 | 2892.1413 | 5784.2825 | 357.0041
2026-10-12 07:00 | 93.2769 | 2892.1413 | 2892.1413 | 5784.2825 | 93.2769
2026-10-12 08:00 | 72.1552 | 2892.1413 | 2892.1413 | 5784.2825 | 72.1552
2026-10-12 09:00 | 57.3009 | 2892.1413 | 2892.1413 | 5784.2825 | 57.3009
2026-10-12 10:00 | 40.5793 | 2947.715 | 2947.715 | 5895.4301 | 40.5793
2026-10-12 11:00 | 19.5728 | 3029.8528 | 3029.8528 | 6059.7056 | 19.5728
2026-10-12 12:00 | 3.5571 | 3085.3662 | 3085.3662 | 6170.7323 | 3.5571
2026-10-12 13:00 | 0 | 3098.8853 | 3098.8853 | 6197.7706 | 0
2026-10-12 14:00 | 0 | 3116.3186 | 3116.3186 | 6232.6372 | 0
2026-10-12 15:00 | 0 | 3126.8025 | 3126.8025 | 6253.6049 | 0
2026-10-12 16:00 | 0 | 2995.585 | 2995.585 | 5991.1699 | 0
2026-10-12 17:00 | 0 | 2893.4167 | 2893.4167 | 5786.8334 | 0
2026-10-12 18:00 | 0 | 2892.1413 | 2892.1413 | 5784.2825 | 0
2026-10-12 19:00 | 2.5695 | 2892.1413 | 2892.1413 | 5784.2825 | 2.5695
2026-10-12 20:00 | 14.0456 | 2892.1413 | 2892.1413 | 5784.2825 | 14.0456
2026-10-12 21:00 | 0 | 0 | 0 | 0 | 0
2026-10-12 22:00 | 0 | 0 | 0 | 0 | 0
2026-10-12 23:00 | 0 | 0 | 0 | 0 | 0
2026-10-13 | 0 | 0 | 0 | 0 | 0
2026-10-13 01:00 | 0 | 0 | 0 | 0 | 0
2026-10-13 02:00 | 0 | 0 | 0 | 0 | 0
2026-10-13 03:00 | 0 | 0 | 0 | 0 | 0
2026-10-13 04:00 | 0 | 0 | 0 | 0 | 0
2026-10-13 05:00 | 165.3433 | 3079.252 | 3079.252 | 6158.5039 | 165.3433
2026-10-13 06:00 | 99.4311 | 2892.1413 | 2892.1413 | 5784.2825 | 99.4311
2026-10-13 07:00 | 47.8704 | 2892.1413 | 2892.1413 | 5784.2825 | 47.8704
2026-10-13 08:00 | 39.4916 | 2929.3091 | 2929.3091 | 5858.6182 | 39.4916
2026-10-13 09:00 | 31.3122 | 2999.8152 | 2999.8152 | 5999.6305 | 31.3122
2026-10-13 10:00 | 19.6516 | 2982.494 | 2982.494 | 5964.988 | 19.6516
2026-10-13 11:00 | 4.9634 | 2989.3742 | 2989.3742 | 5978.7485 | 4.9634
2026-10-13 12:00 | 0 | 3010.9327 | 3010.9327 | 6021.8654 | 0
2026-10-13 13:00 | 0 | 3054.8369 | 3054.8369 | 6109.6739 | 0
2026-10-13 14:00 | 0 | 3092.2412 | 3092.2412 | 6184.4824 | 0
2026-10-13 15:00 | 0 | 3087.9242 | 3087.9242 | 6175.8484 | 0
2026-10-13 16:00 | 0 | 3007.8642 | 3007.8642 | 6015.7285 | 0
2026-10-13 17:00 | 0 | 2973.7928 | 2973.7928 | 5947.5855 | 0
2026-10-13 18:00 | 0 | 2962.701 | 2962.701 | 5925.402 | 0
2026-10-13 19:00 | 0 | 2934.616 | 2934.616 | 5869.2321 | 0
2026-10-13 20:00 | 1.188 | 2912.2636 | 2912.2636 | 5824.5271 | 1.188
2026-10-13 21:00 | 0 | 0 | 0 | 0 | 0
2026-10-13 22:00 | 0 | 0 | 0 | 0 | 0
2026-10-13 23:00 | 0 | 0 | 0 | 0 | 0
2026-10-14 | 0 | 0 | 0 | 0 | 0
2026-10-14 01:00 | 0 | 0 | 0 | 0 | 0
2026-10-14 02:00 | 0 | 0 | 0 | 0 | 0
2026-10-14 03:00 | 0 | 0 | 0 | 0 | 0
2026-10-14 04:00 | 0 | 0 | 0 | 0 | 0
2026-10-14 05:00 | 104.7728 | 3194.7216 | 3194.7216 | 6389.4433 | 104.7728
2026-10-14 06:00 | 71.0468 | 2892.1413 | 2892.1413 | 5784.2825 | 71.0468
2026-10-14 07:00 | 46.5132 | 2892.681 | 2892.681 | 5785.3619 | 46.5132
2026-10-14 08:00 | 36.9619 | 2945.8792 | 2945.8792 | 5891.7584 | 36.9619
2026-10-14 09:00 | 29.0251 | 2965.1882 | 2965.1882 | 5930.3764 | 29.0251
2026-10-14 10:00 | 17.6462 | 2980.7192 | 2980.7192 | 5961.4385 | 17.6462
2026-10-14 11:00 | 3.8562 | 3032.8188 | 3032.8188 | 6065.6376 | 3.8562
2026-10-14 12:00 | 0 | 3014.7759 | 3014.7759 | 6029.5517 | 0
2026-10-14 13:00 | 0 | 2939.1008 | 2939.1008 | 5878.2017 | 0
2026-10-14 14:00 | 0 | 2910.0382 | 2910.0382 | 5820.0765 | 0
2026-10-14 15:00 | 0 | 2898.9924 | 2898.9924 | 5797.9848 | 0
2026-10-14 16:00 | 0 | 2896.4807 | 2896.4807 | 5792.9615 | 0
2026-10-14 17:00 | 0 | 0 | 0 | 0 | 0
2026-10-14 18:00 | 0 | 0 | 0 | 0 | 0
2026-10-14 19:00 | 0 | 0 | 0 | 0 | 0
2026-10-14 20:00 | 0 | 0 | 0 | 0 | 0
2026-10-14 21:00 | 0 | 0 | 0 | 0 | 0
2026-10-14 22:00 | 0 | 0 | 0 | 0 | 0
2026-10-14 23:00 | 0 | 0 | 0 | 0 | 0
2026-10-15 | 0 | 0 | 0 | 0 | 0
2026-10-15 01:00 | 0 | 0 | 0 | 0 | 0
2026-10-15 02:00 | 0 | 0 | 0 | 0 | 0
2026-10-15 03:00 | 0 | 0 | 0 | 0 | 0
2026-10-15 04:00 | 0 | 0 | 0 | 0 | 0
2026-10-15 05:00 | 0 | 0 | 0 | 0 | 0
2026-10-15 06:00 | 0 | 0 | 0 | 0 | 0
2026-10-15 07:00 | 0 | 0 | 0 | 0 | 0
2026-10-15 08:00 | 0 | 0 | 0 | 0 | 0
2026-10-15 09:00 | 16.7934 | 1333.4848 | 1333.4848 | 2666.9695 | 16.7934
2026-10-15 10:00 | 41.2478 | 2504.7717 | 2504.7717 | 5009.5435 | 41.2478
2026-10-15 11:00 | 58.0925 | 2066.2677 | 2066.2677 | 4132.5354 | 58.0925
2026-10-15 12:00 | 59.1959 | 2589.9015 | 2589.9015 | 5179.8031 | 59.1959
2026-10-15 13:00 | 45.8733 | 2180.5297 | 2180.5297 | 4361.0594 | 45.8733
2026-10-15 14:00 | 47.9638 | 2627.2554 | 2627.2554 | 5254.5108 | 47.9638
2026-10-15 15:00 | 22.8087 | 2180.7469 | 2180.7469 | 4361.4938 | 22.8087
2026-10-15 16:00 | 16.314 | 2589.2891 | 2589.2891 | 5178.5782 | 16.314
2026-10-15 17:00 | 0 | 491.9102 | 491.9102 | 983.8204 | 0
2026-10-15 18:00 | 0 | 0 | 0 | 0 | 0
2026-10-15 19:00 | 0 | 0 | 0 | 0 | 0
2026-10-15 20:00 | 0 | 0 | 0 | 0 | 0
2026-10-15 21:00 | 0 | 0 | 0 | 0 | 0
2026-10-15 22:00 | 0 | 0 | 0 | 0 | 0
2026-10-15 23:00 | 0 | 0 | 0 | 0 | 0
2026-10-16 | 0 | 0 | 0 | 0 | 0
2026-10-16 01:00 | 0 | 0 | 0 | 0 | 0
2026-10-16 02:00 | 0 | 0 | 0 | 0 | 0
2026-10-16 03:00 | 0 | 0 | 0 | 0 | 0
2026-10-16 04:00 | 60.9601 | 124.62 | 124.62 | 249.24 | 60.9601
2026-10-16 05:00 | 743.7009 | 3012.6409 | 3012.6409 | 6025.2818 | 743.7009
2026-10-16 06:00 | 423.7714 | 2892.1413 | 2892.1413 | 5784.2825 | 423.7714
2026-10-16 07:00 | 101.5995 | 2892.1413 | 2892.1413 | 5784.2825 | 101.5995
2026-10-16 08:00 | 76.9126 | 2892.1413 | 2892.1413 | 5784.2825 | 76.9126
2026-10-16 09:00 | 59.2144 | 2893.3095 | 2893.3095 | 5786.6189 | 59.2144
2026-10-16 10:00 | 39.7663 | 2973.6718 | 2973.6718 | 5947.3435 | 39.7663
2026-10-16 11:00 | 20.6188 | 3039.1384 | 3039.1384 | 6078.2769 | 20.6188
2026-10-16 12:00 | 4.8133 | 3101.5611 | 3101.5611 | 6203.1221 | 4.8133
2026-10-16 13:00 | 0 | 3140.551 | 3140.551 | 6281.1019 | 0
2026-10-16 14:00 | 0 | 3174.2568 | 3174.2568 | 6348.5137 | 0
2026-10-16 15:00 | 0 | 3182.042 | 3182.042 | 6364.084 | 0
2026-10-16 16:00 | 0 | 3040.9693 | 3040.9693 | 6081.9385 | 0
2026-10-16 17:00 | 0 | 2902.83 | 2902.83 | 5805.6599 | 0
2026-10-16 18:00 | 0 | 2892.1413 | 2892.1413 | 5784.2825 | 0
2026-10-16 19:00 | 1.967 | 2892.1413 | 2892.1413 | 5784.2825 | 1.967
2026-10-16 20:00 | 13.0455 | 2892.1413 | 2892.1413 | 5784.2825 | 13.0455
2026-10-16 21:00 | 0 | 0 | 0 | 0 | 0
2026-10-16 22:00 | 0 | 0 | 0 | 0 | 0
2026-10-16 23:00 | 0 | 0 | 0 | 0 | 0
2026-10-17 | 0 | 0 | 0 | 0 | 0
2026-10-17 01:00 | 0 | 0 | 0 | 0 | 0
2026-10-17 02:00 | 0 | 0 | 0 | 0 | 0
2026-10-17 03:00 | 0 | 0 | 0 | 0 | 0
2026-10-17 04:00 | 0 | 0 | 0 | 0 | 0
2026-10-17 05:00 | 315.2149 | 3041.5362 | 3041.5362 | 6083.0723 | 315.2149
2026-10-17 06:00 | 200.0818 | 2892.1413 | 2892.1413 | 5784.2825 | 200.0818
2026-10-17 07:00 | 69.7051 | 2892.1413 | 2892.1413 | 5784.2825 | 69.7051
2026-10-17 08:00 | 58.4848 | 2892.1413 | 2892.1413 | 5784.2825 | 58.4848
2026-10-17 09:00 | 48.7499 | 2896.6721 | 2896.6721 | 5793.3441 | 48.7499
2026-10-17 10:00 | 32.4491 | 2977.2188 | 2977.2188 | 5954.4375 | 32.4491
2026-10-17 11:00 | 12.5243 | 3076.8402 | 3076.8402 | 6153.6804 | 12.5243
2026-10-17 12:00 | 0.26288 | 3172.1283 | 3172.1283 | 6344.2566 | 0.26288
2026-10-17 13:00 | 0 | 3213.1265 | 3213.1265 | 6426.2531 | 0
2026-10-17 14:00 | 0 | 3332.8308 | 3332.8308 | 6665.6616 | 0
2026-10-17 15:00 | 0 | 3389.9651 | 3389.9651 | 6779.9302 | 0
2026-10-17 16:00 | 0 | 3292.8176 | 3292.8176 | 6585.6352 | 0
2026-10-17 17:00 | 0 | 3231.6892 | 3231.6892 | 6463.3784 | 0
2026-10-17 18:00 | 0 | 3175.4688 | 3175.4688 | 6350.9377 | 0
2026-10-17 19:00 | 0 | 3106.076 | 3106.076 | 6212.152 | 0
2026-10-17 20:00 | 0 | 3091.5612 | 3091.5612 | 6183.1225 | 0
2026-10-17 21:00 | 0 | 0 | 0 | 0 | 0
2026-10-17 22:00 | 0 | 0 | 0 | 0 | 0
2026-10-17 23:00 | 0 | 0 | 0 | 0 | 0
2026-10-18 | 0 | 0 | 0 | 0 | 0
2026-10-18 01:00 | 0 | 0 | 0 | 0 | 0
2026-10-18 02:00 | 0 | 0 | 0 | 0 | 0
2026-10-18 03:00 | 0 | 0 | 0 | 0 | 0
2026-10-18 04:00 | 0 | 0 | 0 | 0 | 0
2026-10-18 05:00 | 37.4735 | 3361.6553 | 3361.6553 | 6723.3106 | 37.4735
2026-10-18 06:00 | 20.8148 | 3143.8577 | 3143.8577 | 6287.7153 | 20.8148
2026-10-18 07:00 | 23.6398 | 3145.6207 | 3145.6207 | 6291.2415 | 23.6398
2026-10-18 08:00 | 25.1554 | 3231.7787 | 3231.7787 | 6463.5575 | 25.1554
2026-10-18 09:00 | 18.3081 | 3511.7122 | 3511.7122 | 7023.4243 | 18.3081
2026-10-18 10:00 | 3.3446 | 4061.2521 | 4061.2521 | 8122.5042 | 3.3446
2026-10-18 11:00 | 0 | 4296.5803 | 4296.5803 | 8593.1606 | 0
2026-10-18 12:00 | 0 | 4614.9771 | 4614.9771 | 9229.9542 | 0
2026-10-18 13:00 | 0 | 4876.8676 | 4876.8676 | 9753.7352 | 0
2026-10-18 14:00 | 0 | 4686.2418 | 4686.2418 | 9372.4836 | 0
2026-10-18 15:00 | 0 | 4484.1585 | 4484.1585 | 8968.3171 | 0
2026-10-18 16:00 | 0 | 4580.1594 | 4580.1594 | 9160.3189 | 0
2026-10-18 17:00 | 0 | 4165.4403 | 4165.4403 | 8330.8806 | 0
2026-10-18 18:00 | 0 | 4036.8179 | 4036.8179 | 8073.6357 | 0
2026-10-18 19:00 | 0 | 4073.3337 | 4073.3337 | 8146.6673 | 0
2026-10-18 20:00 | 0 | 3785.2857 | 3785.2857 | 7570.5714 | 0
2026-10-18 21:00 | 0 | 0 | 0 | 0 | 0
2026-10-18 22:00 | 0 | 0 | 0 | 0 | 0
2026-10-18 23:00 | 0 | 0 | 0 | 0 | 0
2026-10-19 | 0 | 0 | 0 | 0 | 0
2026-10-19 01:00 | 0 | 0 | 0 | 0 | 0
2026-10-19 02:00 | 0 | 0 | 0 | 0 | 0
2026-10-19 03:00 | 0 | 0 | 0 | 0 | 0
2026-10-19 04:00 | 0 | 0 | 0 | 0 | 0
2026-10-19 05:00 | 24.1534 | 3775.6266 | 3775.6266 | 7551.2531 | 24.1534
2026-10-19 06:00 | 10.0942 | 3330.6066 | 3330.6066 | 6661.2132 | 10.0942
2026-10-19 07:00 | 16.8837 | 3375.6838 | 3375.6838 | 6751.3676 | 16.8837
2026-10-19 08:00 | 21.0965 | 3727.9498 | 3727.9498 | 7455.8996 | 21.0965
2026-10-19 09:00 | 13.2546 | 4248.5082 | 4248.5082 | 8497.0164 | 13.2546
2026-10-19 10:00 | 0.94459 | 4399.2838 | 4399.2838 | 8798.5675 | 0.94459
2026-10-19 11:00 | 0 | 4220.3372 | 4220.3372 | 8440.6744 | 0
2026-10-19 12:00 | 0 | 4389.6132 | 4389.6132 | 8779.2264 | 0
2026-10-19 13:00 | 0 | 4901.7405 | 4901.7405 | 9803.4809 | 0
2026-10-19 14:00 | 0 | 5476.8894 | 5476.8894 | 10953.7788 | 0
2026-10-19 15:00 | 0 | 5811.4128 | 5811.4128 | 11622.8255 | 0
2026-10-19 16:00 | 0 | 5420.6487 | 5420.6487 | 10841.2974 | 0
2026-10-19 17:00 | 0 | 4383.2615 | 4383.2615 | 8766.523 | 0
2026-10-19 18:00 | 0 | 4177.7771 | 4177.7771 | 8355.5541 | 0
2026-10-19 19:00 | 0 | 3971.933 | 3971.933 | 7943.8661 | 0
2026-10-19 20:00 | 0 | 3735.2047 | 3735.2047 | 7470.4093 | 0
2026-10-19 21:00 | 0 | 0 | 0 | 0 | 0
2026-10-19 22:00 | 0 | 0 | 0 | 0 | 0
2026-10-19 23:00 | 0 | 0 | 0 | 0 | 0
2026-10-20 | 0 | 0 | 0 | 0 | 0
2026-10-20 01:00 | 0 | 0 | 0 | 0 | 0
2026-10-20 02:00 | 0 | 0 | 0 | 0 | 0
2026-10-20 03:00 | 0 | 0 | 0 | 0 | 0
2026-10-20 04:00 | 0 | 0 | 0 | 0 | 0
2026-10-20 05:00 | 16.0143 | 3903.6696 | 3903.6696 | 7807.3391 | 16.0143
2026-10-20 06:00 | 0.45287 | 3639.123 | 3639.123 | 7278.246 | 0.45287
2026-10-20 07:00 | 6.6575 | 3656.0872 | 3656.0872 | 7312.1744 | 6.6575
2026-10-20 08:00 | 9.6088 | 4050.1863 | 4050.1863 | 8100.3725 | 9.6088
2026-10-20 09:00 | 3.9313 | 4415.9823 | 4415.9823 | 8831.9647 | 3.9313
2026-10-20 10:00 | 0 | 4498.1667 | 4498.1667 | 8996.3334 | 0
2026-10-20 11:00 | 0 | 4522.2475 | 4522.2475 | 9044.495 | 0
2026-10-20 12:00 | 0 | 4745.1448 | 4745.1448 | 9490.2896 | 0
2026-10-20 13:00 | 0 | 4955.1796 | 4955.1796 | 9910.3591 | 0
2026-10-20 14:00 | 0 | 5878.908 | 5878.908 | 11757.816 | 0
2026-10-20 15:00 | 0 | 6194.6748 | 6194.6748 | 12389.3495 | 0
2026-10-20 16:00 | 0 | 5432.976 | 5432.976 | 10865.952 | 0
2026-10-20 17:00 | 0 | 4209.6947 | 4209.6947 | 8419.3894 | 0
2026-10-20 18:00 | 0 | 3774.5621 | 3774.5621 | 7549.1242 | 0
2026-10-20 19:00 | 0 | 3414.1939 | 3414.1939 | 6828.3878 | 0
2026-10-20 20:00 | 0 | 3289.8045 | 3289.8045 | 6579.6089 | 0
2026-10-20 21:00 | 0 | 0 | 0 | 0 | 0
2026-10-20 22:00 | 0 | 0 | 0 | 0 | 0
2026-10-20 23:00 | 0 | 0 | 0 | 0 | 0
2026-10-21 | 0 | 0 | 0 | 0 | 0
2026-10-21 01:00 | 0 | 0 | 0 | 0 | 0
2026-10-21 02:00 | 0 | 0 | 0 | 0 | 0
2026-10-21 03:00 | 0 | 0 | 0 | 0 | 0
2026-10-21 04:00 | 0 | 0 | 0 | 0 | 0
2026-10-21 05:00 | 27.9949 | 3384.5961 | 3384.5961 | 6769.1923 | 27.9949
2026-10-21 06:00 | 17.6217 | 3070.1804 | 3070.1804 | 6140.3608 | 17.6217
2026-10-21 07:00 | 18.8148 | 3063.0592 | 3063.0592 | 6126.1183 | 18.8148
2026-10-21 08:00 | 19.1042 | 3129.623 | 3129.623 | 6259.246 | 19.1042
2026-10-21 09:00 | 13.2373 | 3381.0288 | 3381.0288 | 6762.0575 | 13.2373
2026-10-21 10:00 | 1.872 | 3555.5943 | 3555.5943 | 7111.1886 | 1.872
2026-10-21 11:00 | 0 | 3484.531 | 3484.531 | 6969.062 | 0
2026-10-21 12:00 | 0 | 3440.9101 | 3440.9101 | 6881.8202 | 0
2026-10-21 13:00 | 0 | 3430.931 | 3430.931 | 6861.862 | 0
2026-10-21 14:00 | 0 | 3395.9508 | 3395.9508 | 6791.9016 | 0
2026-10-21 15:00 | 0 | 3386.838 | 3386.838 | 6773.6759 | 0
2026-10-21 16:00 | 0 | 3393.9375 | 3393.9375 | 6787.875 | 0
2026-10-21 17:00 | 0 | 0 | 0 | 0 | 0
2026-10-21 18:00 | 0 | 0 | 0 | 0 | 0
2026-10-21 19:00 | 0 | 0 | 0 | 0 | 0
2026-10-21 20:00 | 0 | 0 | 0 | 0 | 0
2026-10-21 21:00 | 0 | 0 | 0 | 0 | 0
2026-10-21 22:00 | 0 | 0 | 0 | 0 | 0
2026-10-21 23:00 | 0 | 0 | 0 | 0 | 0
2026-10-22 | 0 | 0 | 0 | 0 | 0
2026-10-22 01:00 | 0 | 0 | 0 | 0 | 0
2026-10-22 02:00 | 0 | 0 | 0 | 0 | 0
2026-10-22 03:00 | 0 | 0 | 0 | 0 | 0
2026-10-22 04:00 | 0 | 0 | 0 | 0 | 0
2026-10-22 05:00 | 0 | 0 | 0 | 0 | 0
2026-10-22 06:00 | 0 | 0 | 0 | 0 | 0
2026-10-22 07:00 | 0 | 0 | 0 | 0 | 0
2026-10-22 08:00 | 0 | 0 | 0 | 0 | 0
2026-10-22 09:00 | 0 | 0 | 0 | 0 | 0
2026-10-22 10:00 | 0 | 0 | 0 | 0 | 0
2026-10-22 11:00 | 0 | 0 | 0 | 0 | 0
2026-10-22 12:00 | 0 | 0 | 0 | 0 | 0
2026-10-22 13:00 | 0 | 0 | 0 | 0 | 0
2026-10-22 14:00 | 0 | 0 | 0 | 0 | 0
2026-10-22 15:00 | 9.2181 | 635.1844 | 635.1844 | 1270.3688 | 9.2181
2026-10-22 16:00 | 6.9189 | 2350.0819 | 2350.0819 | 4700.1637 | 6.9189
2026-10-22 17:00 | 0 | 1111.1334 | 1111.1334 | 2222.2667 | 0
2026-10-22 18:00 | 0 | 0 | 0 | 0 | 0
2026-10-22 19:00 | 0 | 0 | 0 | 0 | 0
2026-10-22 20:00 | 0 | 0 | 0 | 0 | 0
2026-10-22 21:00 | 0 | 0 | 0 | 0 | 0
2026-10-22 22:00 | 0 | 0 | 0 | 0 | 0
2026-10-22 23:00 | 0 | 0 | 0 | 0 | 0
2026-10-23 | 0 | 0 | 0 | 0 | 0
2026-10-23 01:00 | 0 | 0 | 0 | 0 | 0
2026-10-23 02:00 | 0 | 0 | 0 | 0 | 0
2026-10-23 03:00 | 0 | 0 | 0 | 0 | 0
2026-10-23 04:00 | 0 | 0 | 0 | 0 | 0
2026-10-23 05:00 | 428.1556 | 3148.2456 | 3148.2456 | 6296.4912 | 428.1556
2026-10-23 06:00 | 414.8933 | 2892.1413 | 2892.1413 | 5784.2825 | 414.8933
2026-10-23 07:00 | 177.0301 | 2892.1413 | 2892.1413 | 5784.2825 | 177.0301
2026-10-23 08:00 | 180.7049 | 2892.1413 | 2892.1413 | 5784.2825 | 180.7049
2026-10-23 09:00 | 151.4137 | 2892.1413 | 2892.1413 | 5784.2825 | 151.4137
2026-10-23 10:00 | 142.7204 | 2892.1413 | 2892.1413 | 5784.2825 | 142.7204
2026-10-23 11:00 | 180.1626 | 2892.1413 | 2892.1413 | 5784.2825 | 180.1626
2026-10-23 12:00 | 45.278 | 2892.1413 | 2892.1413 | 5784.2825 | 45.278
2026-10-23 13:00 | 42.1167 | 2892.1413 | 2892.1413 | 5784.2825 | 42.1167
2026-10-23 14:00 | 36.6822 | 2892.1413 | 2892.1413 | 5784.2825 | 36.6822
2026-10-23 15:00 | 33.0724 | 2892.1413 | 2892.1413 | 5784.2825 | 33.0724
2026-10-23 16:00 | 31.7013 | 2892.1413 | 2892.1413 | 5784.2825 | 31.7013
2026-10-23 17:00 | 41.9201 | 2892.1413 | 2892.1413 | 5784.2825 | 41.9201
2026-10-23 18:00 | 47.4208 | 2892.1413 | 2892.1413 | 5784.2825 | 47.4208
2026-10-23 19:00 | 77.6167 | 2892.1413 | 2892.1413 | 5784.2825 | 77.6167
2026-10-23 20:00 | 117.095 | 2892.1413 | 2892.1413 | 5784.2825 | 117.095
2026-10-23 21:00 | 0 | 0 | 0 | 0 | 0
2026-10-23 22:00 | 0 | 0 | 0 | 0 | 0
2026-10-23 23:00 | 0 | 0 | 0 | 0 | 0
2026-10-24 | 0 | 0 | 0 | 0 | 0
2026-10-24 01:00 | 0 | 0 | 0 | 0 | 0
2026-10-24 02:00 | 0 | 0 | 0 | 0 | 0
2026-10-24 03:00 | 0 | 0 | 0 | 0 | 0
2026-10-24 04:00 | 67.4943 | 22.512 | 22.512 | 45.0239 | 45.0239
2026-10-24 05:00 | 1025.4328 | 3010.1234 | 3010.1234 | 6020.2469 | 1025.4328
2026-10-24 06:00 | 677.0919 | 2677.6416 | 2677.6416 | 5355.2832 | 677.0919
2026-10-24 07:00 | 173.4004 | 2719.2892 | 2719.2892 | 5438.5784 | 173.4004
2026-10-24 08:00 | 99.1843 | 2889.9183 | 2889.9183 | 5779.8367 | 99.1843
2026-10-24 09:00 | 78.2187 | 2892.1413 | 2892.1413 | 5784.2825 | 78.2187
2026-10-24 10:00 | 55.1053 | 2893.6118 | 2893.6118 | 5787.2237 | 55.1053
2026-10-24 11:00 | 32.9632 | 2930.6036 | 2930.6036 | 5861.2071 | 32.9632
2026-10-24 12:00 | 16.1819 | 2943.8554 | 2943.8554 | 5887.7108 | 16.1819
2026-10-24 13:00 | 2.4053 | 2939.3529 | 2939.3529 | 5878.7057 | 2.4053
2026-10-24 14:00 | 0 | 2946.526 | 2946.526 | 5893.0521 | 0
2026-10-24 15:00 | 0 | 2944.5905 | 2944.5905 | 5889.1809 | 0
2026-10-24 16:00 | 0 | 2922.3204 | 2922.3204 | 5844.6407 | 0
2026-10-24 17:00 | 0 | 2902.5741 | 2902.5741 | 5805.1482 | 0
2026-10-24 18:00 | 0.21089 | 2899.6817 | 2899.6817 | 5799.3634 | 0.21089
2026-10-24 19:00 | 7.9418 | 2892.1413 | 2892.1413 | 5784.2825 | 7.9418
2026-10-24 20:00 | 19.8535 | 2892.1413 | 2892.1413 | 5784.2825 | 19.8535
2026-10-24 21:00 | 0 | 0 | 0 | 0 | 0
2026-10-24 22:00 | 0 | 0 | 0 | 0 | 0
2026-10-24 23:00 | 0 | 0 | 0 | 0 | 0
2026-10-25 | 0 | 0 | 0 | 0 | 0
2026-10-25 01:00 | 0 | 0 | 0 | 0 | 0
2026-10-25 02:00 | 0 | 0 | 0 | 0 | 0
2026-10-25 03:00 | 0 | 0 | 0 | 0 | 0
2026-10-25 04:00 | 0 | 0 | 0 | 0 | 0
2026-10-25 05:00 | 267.5452 | 3053.9313 | 3053.9313 | 6107.8626 | 267.5452
2026-10-25 06:00 | 164.7784 | 2892.1413 | 2892.1413 | 5784.2825 | 164.7784
2026-10-25 07:00 | 58.2842 | 2892.1413 | 2892.1413 | 5784.2825 | 58.2842
2026-10-25 08:00 | 48.3149 | 2892.1413 | 2892.1413 | 5784.2825 | 48.3149
2026-10-25 09:00 | 44.7447 | 2897.1809 | 2897.1809 | 5794.3619 | 44.7447
2026-10-25 10:00 | 33.4661 | 2978.6185 | 2978.6185 | 5957.2369 | 33.4661
2026-10-25 11:00 | 17.2029 | 3035.8431 | 3035.8431 | 6071.6862 | 17.2029
2026-10-25 12:00 | 3.6806 | 3073.0217 | 3073.0217 | 6146.0434 | 3.6806
2026-10-25 13:00 | 0 | 3097.3418 | 3097.3418 | 6194.6837 | 0
2026-10-25 14:00 | 0 | 3100.3861 | 3100.3861 | 6200.7722 | 0
2026-10-25 15:00 | 0 | 3063.7784 | 3063.7784 | 6127.5568 | 0
2026-10-25 16:00 | 0 | 2919.5358 | 2919.5358 | 5839.0715 | 0
2026-10-25 17:00 | 0 | 2892.1413 | 2892.1413 | 5784.2825 | 0
2026-10-25 18:00 | 1.0564 | 2892.1413 | 2892.1413 | 5784.2825 | 1.0564
2026-10-25 19:00 | 12.0693 | 2892.1413 | 2892.1413 | 5784.2825 | 12.0693
2026-10-25 20:00 | 27.3359 | 2892.1413 | 2892.1413 | 5784.2825 | 27.3359
2026-10-25 21:00 | 0 | 0 | 0 | 0 | 0
2026-10-25 22:00 | 0 | 0 | 0 | 0 | 0
2026-10-25 23:00 | 0 | 0 | 0 | 0 | 0
2026-10-26 | 0 | 0 | 0 | 0 | 0
2026-10-26 01:00 | 0 | 0 | 0 | 0 | 0
2026-10-26 02:00 | 0 | 0 | 0 | 0 | 0
2026-10-26 03:00 | 0 | 0 | 0 | 0 | 0
2026-10-26 04:00 | 0 | 0 | 0 | 0 | 0
2026-10-26 05:00 | 730.788 | 3020.8245 | 3020.8245 | 6041.649 | 730.788
2026-10-26 06:00 | 450.1667 | 2839.093 | 2839.093 | 5678.186 | 450.1667
2026-10-26 07:00 | 124.9787 | 2790.753 | 2790.753 | 5581.5061 | 124.9787
2026-10-26 08:00 | 88.9967 | 2884.2239 | 2884.2239 | 5768.4478 | 88.9967
2026-10-26 09:00 | 70.1699 | 2892.1413 | 2892.1413 | 5784.2825 | 70.1699
2026-10-26 10:00 | 54.2545 | 2892.1413 | 2892.1413 | 5784.2825 | 54.2545
2026-10-26 11:00 | 41.5052 | 2892.1413 | 2892.1413 | 5784.2825 | 41.5052
2026-10-26 12:00 | 30.6246 | 2892.1413 | 2892.1413 | 5784.2825 | 30.6246
2026-10-26 13:00 | 20.4852 | 2892.1413 | 2892.1413 | 5784.2825 | 20.4852
2026-10-26 14:00 | 15.5285 | 2892.1413 | 2892.1413 | 5784.2825 | 15.5285
2026-10-26 15:00 | 11.6995 | 2892.1413 | 2892.1413 | 5784.2825 | 11.6995
2026-10-26 16:00 | 4.6495 | 2892.1413 | 2892.1413 | 5784.2825 | 4.6495
2026-10-26 17:00 | 12.3922 | 2892.1413 | 2892.1413 | 5784.2825 | 12.3922
2026-10-26 18:00 | 35.7726 | 2892.1413 | 2892.1413 | 5784.2825 | 35.7726
2026-10-26 19:00 | 111.7154 | 2892.1413 | 2892.1413 | 5784.2825 | 111.7154
2026-10-26 20:00 | 162.6504 | 2879.5424 | 2879.5424 | 5759.0848 | 162.6504
2026-10-26 21:00 | 0 | 0 | 0 | 0 | 0
2026-10-26 22:00 | 0 | 0 | 0 | 0 | 0
2026-10-26 23:00 | 0 | 0 | 0 | 0 | 0
2026-10-27 | 0 | 0 | 0 | 0 | 0
2026-10-27 01:00 | 57.7584 | 3.9787 | 3.9787 | 7.9573 | 7.9573
2026-10-27 02:00 | 106.7653 | 1.4575 | 1.4575 | 2.915 | 2.915
2026-10-27 03:00 | 94.7777 | 0 | 0 | 0 | 0
2026-10-27 04:00 | 136.1684 | 0 | 0 | 0 | 0
2026-10-27 05:00 | 1375.5052 | 2982.8689 | 2982.8689 | 5965.7377 | 1375.5052
2026-10-27 06:00 | 914.8806 | 1656.0054 | 1656.0054 | 3312.0109 | 914.8806
2026-10-27 07:00 | 317.9491 | 1505.6246 | 1505.6246 | 3011.2491 | 317.9491
2026-10-27 08:00 | 177.7551 | 1781.8542 | 1781.8542 | 3563.7083 | 177.7551
2026-10-27 09:00 | 108.4626 | 2477.2684 | 2477.2684 | 4954.5368 | 108.4626
2026-10-27 10:00 | 84.7788 | 2892.1413 | 2892.1413 | 5784.2825 | 84.7788
2026-10-27 11:00 | 61.7769 | 2892.1413 | 2892.1413 | 5784.2825 | 61.7769
2026-10-27 12:00 | 38.6344 | 2892.1413 | 2892.1413 | 5784.2825 | 38.6344
2026-10-27 13:00 | 22.2729 | 2892.1413 | 2892.1413 | 5784.2825 | 22.2729
2026-10-27 14:00 | 11.9549 | 2892.1413 | 2892.1413 | 5784.2825 | 11.9549
2026-10-27 15:00 | 7.2942 | 2892.1413 | 2892.1413 | 5784.2825 | 7.2942
2026-10-27 16:00 | 5.754 | 2892.1413 | 2892.1413 | 5784.2825 | 5.754
2026-10-27 17:00 | 27.4859 | 2892.1413 | 2892.1413 | 5784.2825 | 27.4859
2026-10-27 18:00 | 63.6923 | 2892.1413 | 2892.1413 | 5784.2825 | 63.6923
2026-10-27 19:00 | 151.9591 | 2891.2007 | 2891.2007 | 5782.4014 | 151.9591
2026-10-27 20:00 | 212.6318 | 2781.6509 | 2781.6509 | 5563.3017 | 212.6318
2026-10-27 21:00 | 0 | 0 | 0 | 0 | 0
2026-10-27 22:00 | 0 | 0 | 0 | 0 | 0
2026-10-27 23:00 | 0 | 0 | 0 | 0 | 0
2026-10-28 | 0 | 0 | 0 | 0 | 0
2026-10-28 01:00 | 50.8022 | 7.1318 | 7.1318 | 14.2636 | 14.2636
2026-10-28 02:00 | 69.8743 | 8.4759 | 8.4759 | 16.9519 | 16.9519
2026-10-28 03:00 | 87.2513 | 13.5818 | 13.5818 | 27.1637 | 27.1637
2026-10-28 04:00 | 78.5339 | 5.9402 | 5.9402 | 11.8804 | 11.8804
2026-10-28 05:00 | 1092.129 | 2979.8713 | 2979.8713 | 5959.7427 | 1092.129
2026-10-28 06:00 | 768.9831 | 2219.6325 | 2219.6325 | 4439.265 | 768.9831
2026-10-28 07:00 | 533.7625 | 2025.3831 | 2025.3831 | 4050.7661 | 533.7625
2026-10-28 08:00 | 456.594 | 1915.8139 | 1915.8139 | 3831.6278 | 456.594
2026-10-28 09:00 | 376.8064 | 1826.1309 | 1826.1309 | 3652.2618 | 376.8064
2026-10-28 10:00 | 306.7913 | 1721.1335 | 1721.1335 | 3442.2669 | 306.7913
2026-10-28 11:00 | 255.5417 | 1649.401 | 1649.401 | 3298.8019 | 255.5417
2026-10-28 12:00 | 428.9572 | 1781.8873 | 1781.8873 | 3563.7747 | 428.9572
2026-10-28 13:00 | 991.6043 | 1956.535 | 1956.535 | 3913.0699 | 991.6043
2026-10-28 14:00 | 673.2687 | 2017.2582 | 2017.2582 | 4034.5163 | 673.2687
2026-10-28 15:00 | 474.6285 | 2295.1424 | 2295.1424 | 4590.2849 | 474.6285
2026-10-28 16:00 | 479.2703 | 2796.7978 | 2796.7978 | 5593.5957 | 479.2703
2026-10-28 17:00 | 0 | 0 | 0 | 0 | 0
2026-10-28 18:00 | 0 | 0 | 0 | 0 | 0
2026-10-28 19:00 | 0 | 0 | 0 | 0 | 0
2026-10-28 20:00 | 0 | 0 | 0 | 0 | 0
2026-10-28 21:00 | 0 | 0 | 0 | 0 | 0
2026-10-28 22:00 | 0 | 0 | 0 | 0 | 0
2026-10-28 23:00 | 0 | 0 | 0 | 0 | 0
2026-10-29 | 0 | 0 | 0 | 0 | 0
2026-10-29 01:00 | 0 | 0 | 0 | 0 | 0
2026-10-29 02:00 | 0 | 0 | 0 | 0 | 0
2026-10-29 03:00 | 56.3328 | 60.4489 | 60.4489 | 120.8978 | 56.3328
2026-10-29 04:00 | 78.3997 | 39.4683 | 39.4683 | 78.9367 | 78.3997
2026-10-29 05:00 | 70.4989 | 23.3553 | 23.3553 | 46.7106 | 46.7106
2026-10-29 06:00 | 87.7413 | 32.7539 | 32.7539 | 65.5078 | 65.5078
2026-10-29 07:00 | 69.5625 | 13.0272 | 13.0272 | 26.0545 | 26.0545
2026-10-29 08:00 | 73.2158 | 19.3811 | 19.3811 | 38.7622 | 38.7622
2026-10-29 09:00 | 59.568 | 14.064 | 14.064 | 28.128 | 28.128
2026-10-29 10:00 | 26.2168 | 12.0962 | 12.0962 | 24.1923 | 24.1923
2026-10-29 11:00 | 0 | 0 | 0 | 0 | 0
2026-10-29 12:00 | 0 | 0 | 0 | 0 | 0
2026-10-29 13:00 | 0 | 0 | 0 | 0 | 0
2026-10-29 14:00 | 0 | 0 | 0 | 0 | 0
2026-10-29 15:00 | 0 | 0 | 0 | 0 | 0
2026-10-29 16:00 | 23.5414 | 46.3808 | 46.3808 | 92.7616 | 23.5414
2026-10-29 17:00 | 42.1881 | 66.0137 | 66.0137 | 132.0274 | 42.1881
2026-10-29 18:00 | 65.0062 | 61.5346 | 61.5346 | 123.0693 | 65.0062
2026-10-29 19:00 | 70.2781 | 17.2392 | 17.2055 | 34.4447 | 34.4447
2026-10-29 20:00 | 98.1465 | 5.6276 | 5.6276 | 11.2552 | 11.2552
2026-10-29 21:00 | 93.8797 | 0 | 0 | 0 | 0
2026-10-29 22:00 | 122.3518 | 0 | 0 | 0 | 0
2026-10-29 23:00 | 110.3173 | 0 | 0 | 0 | 0
2026-10-30 | 138.5564 | 0 | 0 | 0 | 0
2026-10-30 01:00 | 123.599 | 0 | 0 | 0 | 0
2026-10-30 02:00 | 149.7754 | 0 | 0 | 0 | 0
2026-10-30 03:00 | 131.2353 | 0 | 0 | 0 | 0
2026-10-30 04:00 | 185.3275 | 482.0235 | 482.0235 | 964.0471 | 185.3275
2026-10-30 05:00 | 2124.8044 | 2897.3458 | 2897.3458 | 5794.6916 | 2124.8044
2026-10-30 06:00 | 1507.3145 | 1277.5848 | 1277.5848 | 2555.1695 | 1507.3145
2026-10-30 07:00 | 701.1371 | 1195.8737 | 1195.8737 | 2391.7474 | 701.1371
2026-10-30 08:00 | 384.0495 | 1609.5511 | 1609.5511 | 3219.1023 | 384.0495
2026-10-30 09:00 | 200.7481 | 2091.643 | 2091.643 | 4183.286 | 200.7481
2026-10-30 10:00 | 128.7917 | 2526.1394 | 2526.1394 | 5052.2788 | 128.7917
2026-10-30 11:00 | 116.996 | 2879.2456 | 2879.2456 | 5758.4913 | 116.996
2026-10-30 12:00 | 134.3868 | 2892.1413 | 2892.1413 | 5784.2825 | 134.3868
2026-10-30 13:00 | 125.0553 | 2892.2799 | 2892.2799 | 5784.5598 | 125.0553
2026-10-30 14:00 | 126.4988 | 2909.7619 | 2909.7619 | 5819.5238 | 126.4988
2026-10-30 15:00 | 101.4436 | 2906.7293 | 2906.7293 | 5813.4586 | 101.4436
2026-10-30 16:00 | 18.459 | 2892.1413 | 2892.1413 | 5784.2825 | 18.459
2026-10-30 17:00 | 0 | 2892.1413 | 2892.1413 | 5784.2825 | 0
2026-10-30 18:00 | 3.1894 | 2892.1413 | 2892.1413 | 5784.2825 | 3.1894
2026-10-30 19:00 | 14.3291 | 2892.1413 | 2892.1413 | 5784.2825 | 14.3291
2026-10-30 20:00 | 22.4651 | 2892.1413 | 2892.1413 | 5784.2825 | 22.4651
2026-10-30 21:00 | 0 | 0 | 0 | 0 | 0
2026-10-30 22:00 | 0 | 0 | 0 | 0 | 0
2026-10-30 23:00 | 0 | 0 | 0 | 0 | 0
2026-10-31 | 0 | 0 | 0 | 0 | 0
2026-10-31 01:00 | 0 | 0 | 0 | 0 | 0
2026-10-31 02:00 | 0 | 0 | 0 | 0 | 0
2026-10-31 03:00 | 0 | 0 | 0 | 0 | 0
2026-10-31 04:00 | 0 | 0 | 0 | 0 | 0
2026-10-31 05:00 | 74.1703 | 2994.6244 | 2994.6244 | 5989.2489 | 74.1703
2026-10-31 06:00 | 38.8897 | 2950.515 | 2950.515 | 5901.0299 | 38.8897
2026-10-31 07:00 | 25.4305 | 2936.6923 | 2936.6923 | 5873.3846 | 25.4305
2026-10-31 08:00 | 22.8399 | 3015.6058 | 3015.6058 | 6031.2116 | 22.8399
2026-10-31 09:00 | 23.2017 | 3069.9259 | 3069.9259 | 6139.8518 | 23.2017
2026-10-31 10:00 | 25.3075 | 3190.3343 | 3190.3343 | 6380.6686 | 25.3075
2026-10-31 11:00 | 2.7361 | 3396.6873 | 3396.6873 | 6793.3746 | 2.7361
2026-10-31 12:00 | 0.16277 | 3597.0731 | 3597.0731 | 7194.1461 | 0.16277
2026-10-31 13:00 | 3.5724 | 3728.9125 | 3728.9125 | 7457.8251 | 3.5724
2026-10-31 14:00 | 8.4077 | 3717.7249 | 3717.7249 | 7435.4499 | 8.4077
2026-10-31 15:00 | 0.96092 | 3893.4573 | 3893.4573 | 7786.9145 | 0.96092
2026-10-31 16:00 | 0 | 3482.2308 | 3482.2308 | 6964.4615 | 0
2026-10-31 17:00 | 0 | 3105.3393 | 3105.3393 | 6210.6786 | 0
2026-10-31 18:00 | 0 | 2948.8108 | 2948.8108 | 5897.6216 | 0
2026-10-31 19:00 | 6.8576 | 2892.1413 | 2892.1413 | 5784.2825 | 6.8576
2026-10-31 20:00 | 34.6195 | 2892.1413 | 2892.1413 | 5784.2825 | 34.6195
2026-10-31 21:00 | 0 | 0 | 0 | 0 | 0
2026-10-31 22:00 | 0 | 0 | 0 | 0 | 0
2026-10-31 23:00 | 0 | 0 | 0 | 0 | 0
2026-11-01 | 0 | 0 | 0 | 0 | 0
2026-11-01 01:00 | 0 | 0 | 0 | 0 | 0
2026-11-01 02:00 | 0 | 0 | 0 | 0 | 0
2026-11-01 03:00 | 0 | 0 | 0 | 0 | 0
2026-11-01 04:00 | 0 | 0 | 0 | 0 | 0
2026-11-01 05:00 | 748.2648 | 3004.0628 | 3004.0628 | 6008.1256 | 748.2648
2026-11-01 06:00 | 511.8273 | 2892.1413 | 2892.1413 | 5784.2825 | 511.8273
2026-11-01 07:00 | 120.103 | 2863.1746 | 2863.1746 | 5726.3493 | 120.103
2026-11-01 08:00 | 64.7922 | 2892.1413 | 2892.1413 | 5784.2825 | 64.7922
2026-11-01 09:00 | 50.4515 | 2892.1413 | 2892.1413 | 5784.2825 | 50.4515
2026-11-01 10:00 | 41.48 | 2892.1413 | 2892.1413 | 5784.2825 | 41.48
2026-11-01 11:00 | 32.9102 | 2892.1413 | 2892.1413 | 5784.2825 | 32.9102
2026-11-01 12:00 | 25.6341 | 2892.1413 | 2892.1413 | 5784.2825 | 25.6341
2026-11-01 13:00 | 19.6321 | 2892.1413 | 2892.1413 | 5784.2825 | 19.6321
2026-11-01 14:00 | 16.794 | 2892.1413 | 2892.1413 | 5784.2825 | 16.794
2026-11-01 15:00 | 14.8691 | 2892.1413 | 2892.1413 | 5784.2825 | 14.8691
2026-11-01 16:00 | 14.6249 | 2892.1413 | 2892.1413 | 5784.2825 | 14.6249
2026-11-01 17:00 | 16.54 | 2892.1413 | 2892.1413 | 5784.2825 | 16.54
2026-11-01 18:00 | 21.1695 | 2892.1413 | 2892.1413 | 5784.2825 | 21.1695
2026-11-01 19:00 | 33.8382 | 2892.1413 | 2892.1413 | 5784.2825 | 33.8382
2026-11-01 20:00 | 46.8202 | 2892.1413 | 2892.1413 | 5784.2825 | 46.8202
2026-11-01 21:00 | 0 | 0 | 0 | 0 | 0
2026-11-01 22:00 | 0 | 0 | 0 | 0 | 0
2026-11-01 23:00 | 0 | 0 | 0 | 0 | 0
2026-11-02 | 0 | 0 | 0 | 0 | 0
2026-11-02 01:00 | 0 | 0 | 0 | 0 | 0
2026-11-02 02:00 | 0 | 0 | 0 | 0 | 0
2026-11-02 03:00 | 0 | 0 | 0 | 0 | 0
2026-11-02 04:00 | 0 | 0 | 0 | 0 | 0
2026-11-02 05:00 | 97.3529 | 3132.3084 | 3132.3084 | 6264.6168 | 97.3529
2026-11-02 06:00 | 53.1556 | 3065.714 | 3065.714 | 6131.428 | 53.1556
2026-11-02 07:00 | 29.9002 | 3110.7428 | 3110.7428 | 6221.4856 | 29.9002
2026-11-02 08:00 | 26.5924 | 3157.7226 | 3157.7226 | 6315.4451 | 26.5924
2026-11-02 09:00 | 23.7944 | 3201.8825 | 3201.8825 | 6403.7649 | 23.7944
2026-11-02 10:00 | 18.5192 | 3375.3911 | 3375.3911 | 6750.7821 | 18.5192
2026-11-02 11:00 | 4.9236 | 3586.0657 | 3586.0657 | 7172.1314 | 4.9236
2026-11-02 12:00 | 0 | 3774.3191 | 3774.3191 | 7548.6382 | 0
2026-11-02 13:00 | 0 | 3859.0725 | 3859.0725 | 7718.145 | 0
2026-11-02 14:00 | 0 | 3822.8599 | 3822.8599 | 7645.7198 | 0
2026-11-02 15:00 | 0 | 3741.7444 | 3741.7444 | 7483.4888 | 0
2026-11-02 16:00 | 0 | 3505.9083 | 3505.9083 | 7011.8166 | 0
2026-11-02 17:00 | 0 | 3373.4073 | 3373.4073 | 6746.8145 | 0
2026-11-02 18:00 | 0 | 3230.4253 | 3230.4253 | 6460.8507 | 0
2026-11-02 19:00 | 0 | 3158.6809 | 3158.6809 | 6317.3617 | 0
2026-11-02 20:00 | 0 | 3138.0368 | 3138.0368 | 6276.0737 | 0
2026-11-02 21:00 | 0 | 0 | 0 | 0 | 0
2026-11-02 22:00 | 0 | 0 | 0 | 0 | 0
2026-11-02 23:00 | 0 | 0 | 0 | 0 | 0
2026-11-03 | 0 | 0 | 0 | 0 | 0
2026-11-03 01:00 | 0 | 0 | 0 | 0 | 0
2026-11-03 02:00 | 0 | 0 | 0 | 0 | 0
2026-11-03 03:00 | 0 | 0 | 0 | 0 | 0
2026-11-03 04:00 | 0 | 0 | 0 | 0 | 0
2026-11-03 05:00 | 35.8685 | 3383.8778 | 3383.8778 | 6767.7555 | 35.8685
2026-11-03 06:00 | 21.8965 | 3080.8256 | 3080.8256 | 6161.6512 | 21.8965
2026-11-03 07:00 | 21.4288 | 3068.8702 | 3068.8702 | 6137.7405 | 21.4288
2026-11-03 08:00 | 22.0403 | 3150.5019 | 3150.5019 | 6301.0037 | 22.0403
2026-11-03 09:00 | 18.1265 | 3362.08 | 3362.08 | 6724.16 | 18.1265
2026-11-03 10:00 | 8.1204 | 3623.4007 | 3623.4007 | 7246.8014 | 8.1204
2026-11-03 11:00 | 0.15272 | 3687.3679 | 3687.3679 | 7374.7358 | 0.15272
2026-11-03 12:00 | 0 | 3750.2027 | 3750.2027 | 7500.4053 | 0
2026-11-03 13:00 | 0 | 3825.1872 | 3825.1872 | 7650.3743 | 0
2026-11-03 14:00 | 0 | 3827.5254 | 3827.5254 | 7655.0507 | 0
2026-11-03 15:00 | 0 | 3803.4247 | 3803.4247 | 7606.8495 | 0
2026-11-03 16:00 | 0 | 3520.5269 | 3520.5269 | 7041.0539 | 0
2026-11-03 17:00 | 0 | 3336.8485 | 3336.8485 | 6673.6969 | 0
2026-11-03 18:00 | 0 | 3136.3777 | 3136.3777 | 6272.7553 | 0
2026-11-03 19:00 | 0 | 2927.1609 | 2927.1609 | 5854.3217 | 0
2026-11-03 20:00 | 0.9019 | 2892.1413 | 2892.1413 | 5784.2825 | 0.9019
2026-11-03 21:00 | 0 | 0 | 0 | 0 | 0
2026-11-03 22:00 | 0 | 0 | 0 | 0 | 0
2026-11-03 23:00 | 0 | 0 | 0 | 0 | 0
2026-11-04 | 0 | 0 | 0 | 0 | 0
2026-11-04 01:00 | 0 | 0 | 0 | 0 | 0
2026-11-04 02:00 | 0 | 0 | 0 | 0 | 0
2026-11-04 03:00 | 0 | 0 | 0 | 0 | 0
2026-11-04 04:00 | 0 | 0 | 0 | 0 | 0
2026-11-04 05:00 | 532.911 | 3050.0662 | 3050.0662 | 6100.1324 | 532.911
2026-11-04 06:00 | 379.4668 | 2892.1413 | 2892.1413 | 5784.2825 | 379.4668
2026-11-04 07:00 | 176.5405 | 2892.1413 | 2892.1413 | 5784.2825 | 176.5405
2026-11-04 08:00 | 108.5632 | 2892.1413 | 2892.1413 | 5784.2825 | 108.5632
2026-11-04 09:00 | 57.428 | 2892.1413 | 2892.1413 | 5784.2825 | 57.428
2026-11-04 10:00 | 43.4918 | 2892.1413 | 2892.1413 | 5784.2825 | 43.4918
2026-11-04 11:00 | 32.4123 | 2892.1413 | 2892.1413 | 5784.2825 | 32.4123
2026-11-04 12:00 | 24.8796 | 2892.1413 | 2892.1413 | 5784.2825 | 24.8796
2026-11-04 13:00 | 17.732 | 2892.1413 | 2892.1413 | 5784.2825 | 17.732
2026-11-04 14:00 | 10.435 | 2892.1413 | 2892.1413 | 5784.2825 | 10.435
2026-11-04 15:00 | 6.5572 | 2892.1413 | 2892.1413 | 5784.2825 | 6.5572
2026-11-04 16:00 | 21.5183 | 2892.1413 | 2892.1413 | 5784.2825 | 21.5183
2026-11-04 17:00 | 0 | 0 | 0 | 0 | 0
2026-11-04 18:00 | 0 | 0 | 0 | 0 | 0
2026-11-04 19:00 | 0 | 0 | 0 | 0 | 0
2026-11-04 20:00 | 0 | 0 | 0 | 0 | 0
2026-11-04 21:00 | 0 | 0 | 0 | 0 | 0
2026-11-04 22:00 | 0 | 0 | 0 | 0 | 0
2026-11-04 23:00 | 0 | 0 | 0 | 0 | 0
2026-11-05 | 0 | 0 | 0 | 0 | 0
2026-11-05 01:00 | 0 | 0 | 0 | 0 | 0
2026-11-05 02:00 | 0 | 0 | 0 | 0 | 0
2026-11-05 03:00 | 0 | 0 | 0 | 0 | 0
2026-11-05 04:00 | 0 | 0 | 0 | 0 | 0
2026-11-05 05:00 | 0 | 0 | 0 | 0 | 0
2026-11-05 06:00 | 0 | 0 | 0 | 0 | 0
2026-11-05 07:00 | 0 | 0 | 0 | 0 | 0
2026-11-05 08:00 | 0 | 0 | 0 | 0 | 0
2026-11-05 09:00 | 0 | 0 | 0 | 0 | 0
2026-11-05 10:00 | 0 | 0 | 0 | 0 | 0
2026-11-05 11:00 | 0 | 0 | 0 | 0 | 0
2026-11-05 12:00 | 0 | 0 | 0 | 0 | 0
2026-11-05 13:00 | 0 | 0 | 0 | 0 | 0
2026-11-05 14:00 | 0 | 0 | 0 | 0 | 0
2026-11-05 15:00 | 0 | 0 | 0 | 0 | 0
2026-11-05 16:00 | 0 | 0 | 0 | 0 | 0
2026-11-05 17:00 | 0 | 0 | 0 | 0 | 0
2026-11-05 18:00 | 0 | 0 | 0 | 0 | 0
2026-11-05 19:00 | 0 | 0 | 0 | 0 | 0
2026-11-05 20:00 | 0 | 0 | 0 | 0 | 0
2026-11-05 21:00 | 0 | 0 | 0 | 0 | 0
2026-11-05 22:00 | 0 | 0 | 0 | 0 | 0
2026-11-05 23:00 | 0 | 0 | 0 | 0 | 0
2026-11-06 | 0 | 0 | 0 | 0 | 0
2026-11-06 01:00 | 0 | 0 | 0 | 0 | 0
2026-11-06 02:00 | 0 | 0 | 0 | 0 | 0
2026-11-06 03:00 | 0 | 0 | 0 | 0 | 0
2026-11-06 04:00 | 0 | 0 | 0 | 0 | 0
2026-11-06 05:00 | 0 | 0 | 0 | 0 | 0
2026-11-06 06:00 | 357.3089 | 3073.6727 | 3073.6727 | 6147.3455 | 357.3089
2026-11-06 07:00 | 163.5505 | 3019.4772 | 3019.4772 | 6038.9545 | 163.5505
2026-11-06 08:00 | 38.6924 | 3083.7866 | 3083.7866 | 6167.5732 | 38.6924
2026-11-06 09:00 | 22.7953 | 3154.8803 | 3154.8803 | 6309.7606 | 22.7953
2026-11-06 10:00 | 18.6392 | 3165.7707 | 3165.7707 | 6331.5415 | 18.6392
2026-11-06 11:00 | 14.7492 | 3141.6502 | 3141.6502 | 6283.3004 | 14.7492
2026-11-06 12:00 | 10.9925 | 3121.9271 | 3121.9271 | 6243.8542 | 10.9925
2026-11-06 13:00 | 9.4265 | 3116.0522 | 3116.0522 | 6232.1043 | 9.4265
2026-11-06 14:00 | 8.6622 | 3131.548 | 3131.548 | 6263.096 | 8.6622
2026-11-06 15:00 | 8.4628 | 3136.9596 | 3136.9596 | 6273.9191 | 8.4628
2026-11-06 16:00 | 6.9237 | 3164.2506 | 3164.2506 | 6328.5013 | 6.9237
2026-11-06 17:00 | 6.0343 | 3153.3487 | 3153.3487 | 6306.6973 | 6.0343
2026-11-06 18:00 | 7.4522 | 2971.1176 | 2971.1176 | 5942.2352 | 7.4522
2026-11-06 19:00 | 13.661 | 2892.1413 | 2892.1413 | 5784.2825 | 13.661
2026-11-06 20:00 | 38.8838 | 2892.1413 | 2892.1413 | 5784.2825 | 38.8838
2026-11-06 21:00 | 121.9974 | 2892.1413 | 2892.1413 | 5784.2825 | 121.9974
2026-11-06 22:00 | 0 | 0 | 0 | 0 | 0
2026-11-06 23:00 | 0 | 0 | 0 | 0 | 0
2026-11-07 | 0 | 0 | 0 | 0 | 0
2026-11-07 01:00 | 0 | 0 | 0 | 0 | 0
2026-11-07 02:00 | 0 | 0 | 0 | 0 | 0
2026-11-07 03:00 | 0 | 0 | 0 | 0 | 0
2026-11-07 04:00 | 66.1719 | 19.9818 | 19.9818 | 39.9636 | 39.9636
2026-11-07 05:00 | 85.366 | 33.0842 | 33.0842 | 66.1685 | 66.1685
2026-11-07 06:00 | 1319.8619 | 2950.7636 | 2950.7636 | 5901.5272 | 1319.8619
2026-11-07 07:00 | 612.8569 | 2531.9637 | 2531.9637 | 5063.9273 | 612.8569
2026-11-07 08:00 | 181.4878 | 2813.6097 | 2813.6097 | 5627.2194 | 181.4878
2026-11-07 09:00 | 82.3737 | 2892.1413 | 2892.1413 | 5784.2825 | 82.3737
2026-11-07 10:00 | 65.3774 | 2892.1413 | 2892.1413 | 5784.2825 | 65.3774
2026-11-07 11:00 | 44.7579 | 2892.1413 | 2892.1413 | 5784.2825 | 44.7579
2026-11-07 12:00 | 37.2803 | 2892.1413 | 2892.1413 | 5784.2825 | 37.2803
2026-11-07 13:00 | 34.5825 | 2892.1413 | 2892.1413 | 5784.2825 | 34.5825
2026-11-07 14:00 | 36.1588 | 2892.1413 | 2892.1413 | 5784.2825 | 36.1588
2026-11-07 15:00 | 40.4242 | 2892.1413 | 2892.1413 | 5784.2825 | 40.4242
2026-11-07 16:00 | 54.5387 | 2823.7826 | 2823.7826 | 5647.5652 | 54.5387
2026-11-07 17:00 | 301.8144 | 2543.6613 | 2543.6613 | 5087.3226 | 301.8144
2026-11-07 18:00 | 652.9106 | 2320.0631 | 2320.0631 | 4640.1262 | 652.9106
2026-11-07 19:00 | 688.6399 | 2451.7576 | 2451.7576 | 4903.5151 | 688.6399
2026-11-07 20:00 | 799.3955 | 2550.5588 | 2550.5588 | 5101.1176 | 799.3955
2026-11-07 21:00 | 846.4042 | 2397.2902 | 2397.2902 | 4794.5805 | 846.4042
2026-11-07 22:00 | 0 | 0 | 0 | 0 | 0
2026-11-07 23:00 | 67.622 | 30.2498 | 30.2498 | 60.4995 | 60.4995
2026-11-08 | 83.8904 | 43.2503 | 43.2503 | 86.5007 | 83.8904
2026-11-08 01:00 | 71.3459 | 24.7747 | 24.7747 | 49.5494 | 49.5494
2026-11-08 02:00 | 93.2365 | 33.9119 | 33.9119 | 67.8237 | 67.8237
2026-11-08 03:00 | 95.5862 | 17.3612 | 17.3612 | 34.7223 | 34.7223
2026-11-08 04:00 | 185.9007 | 1080.0841 | 1080.0841 | 2160.1683 | 185.9007
2026-11-08 05:00 | 318.4671 | 2416.549 | 2416.549 | 4833.098 | 318.4671
2026-11-08 06:00 | 2210.7622 | 2915.2308 | 2915.2308 | 5830.4617 | 2210.7622
2026-11-08 07:00 | 1667.8525 | 1923.2668 | 1923.2668 | 3846.5336 | 1667.8525
2026-11-08 08:00 | 1079.5448 | 1886.2354 | 1886.2354 | 3772.4709 | 1079.5448
2026-11-08 09:00 | 893.8902 | 1976.6251 | 1976.6251 | 3953.2502 | 893.8902
2026-11-08 10:00 | 770.753 | 2184.685 | 2184.685 | 4369.37 | 770.753
2026-11-08 11:00 | 654.4376 | 2532.3189 | 2532.3189 | 5064.6377 | 654.4376
2026-11-08 12:00 | 576.9027 | 2872.0781 | 2872.0781 | 5744.1561 | 576.9027
2026-11-08 13:00 | 396.9669 | 2892.1413 | 2892.1413 | 5784.2825 | 396.9669
2026-11-08 14:00 | 383.7577 | 2892.1413 | 2892.1413 | 5784.2825 | 383.7577
2026-11-08 15:00 | 411.9973 | 2892.1413 | 2892.1413 | 5784.2825 | 411.9973
2026-11-08 16:00 | 509.9997 | 2892.1413 | 2892.1413 | 5784.2825 | 509.9997
2026-11-08 17:00 | 685.8833 | 2892.1413 | 2892.1413 | 5784.2825 | 685.8833
2026-11-08 18:00 | 828.4783 | 2892.1413 | 2892.1413 | 5784.2825 | 828.4783
2026-11-08 19:00 | 660.3945 | 2851.53 | 2851.53 | 5703.0599 | 660.3945
2026-11-08 20:00 | 546.8126 | 2892.1413 | 2892.1413 | 5784.2825 | 546.8126
2026-11-08 21:00 | 570.9392 | 2883.8256 | 2883.8256 | 5767.6512 | 570.9392
2026-11-08 22:00 | 0 | 0 | 0 | 0 | 0
2026-11-08 23:00 | 0 | 0 | 0 | 0 | 0
2026-11-09 | 0 | 0 | 0 | 0 | 0
2026-11-09 01:00 | 33.4948 | 12.8687 | 12.8687 | 25.7375 | 25.7375
2026-11-09 02:00 | 67.3935 | 30.3716 | 30.3716 | 60.7432 | 60.7432
2026-11-09 03:00 | 94.3746 | 29.5667 | 29.5667 | 59.1333 | 59.1333
2026-11-09 04:00 | 77.9758 | 24.3493 | 24.3493 | 48.6985 | 48.6985
2026-11-09 05:00 | 104.0202 | 22.8554 | 22.8554 | 45.7107 | 45.7107
2026-11-09 06:00 | 1664.6706 | 2916.0343 | 2916.0343 | 5832.0685 | 1664.6706
2026-11-09 07:00 | 973.3407 | 2197.5029 | 2197.5029 | 4395.0057 | 973.3407
2026-11-09 08:00 | 361.1301 | 2171.1637 | 2171.1637 | 4342.3275 | 361.1301
2026-11-09 09:00 | 200.3552 | 2626.1235 | 2626.1235 | 5252.247 | 200.3552
2026-11-09 10:00 | 110.1953 | 2892.1413 | 2892.1413 | 5784.2825 | 110.1953
2026-11-09 11:00 | 85.0303 | 2892.1413 | 2892.1413 | 5784.2825 | 85.0303
2026-11-09 12:00 | 49.4811 | 2892.1413 | 2892.1413 | 5784.2825 | 49.4811
2026-11-09 13:00 | 46.8372 | 2892.1413 | 2892.1413 | 5784.2825 | 46.8372
2026-11-09 14:00 | 34.2059 | 2892.1413 | 2892.1413 | 5784.2825 | 34.2059
2026-11-09 15:00 | 27.8016 | 2892.1413 | 2892.1413 | 5784.2825 | 27.8016
2026-11-09 16:00 | 29.2674 | 2892.1413 | 2892.1413 | 5784.2825 | 29.2674
2026-11-09 17:00 | 32.7676 | 2892.1413 | 2892.1413 | 5784.2825 | 32.7676
2026-11-09 18:00 | 73.8769 | 2892.1413 | 2892.1413 | 5784.2825 | 73.8769
2026-11-09 19:00 | 102.618 | 2892.1413 | 2892.1413 | 5784.2825 | 102.618
2026-11-09 20:00 | 181.6146 | 2892.1413 | 2892.1413 | 5784.2825 | 181.6146
2026-11-09 21:00 | 186.0217 | 2892.1413 | 2892.1413 | 5784.2825 | 186.0217
2026-11-09 22:00 | 0 | 0 | 0 | 0 | 0
2026-11-09 23:00 | 0 | 0 | 0 | 0 | 0
2026-11-10 | 0 | 0 | 0 | 0 | 0
2026-11-10 01:00 | 0 | 0 | 0 | 0 | 0
2026-11-10 02:00 | 0 | 0 | 0 | 0 | 0
2026-11-10 03:00 | 0 | 0 | 0 | 0 | 0
2026-11-10 04:00 | 42.0303 | 49.8412 | 49.8412 | 99.6824 | 42.0303
2026-11-10 05:00 | 88.1219 | 63.1782 | 63.1782 | 126.3565 | 88.1219
2026-11-10 06:00 | 1918.53 | 2940.4706 | 2940.4706 | 5880.9412 | 1918.53
2026-11-10 07:00 | 1549.3948 | 1518.9026 | 1518.9026 | 3037.8051 | 1549.3948
2026-11-10 08:00 | 1057.8777 | 1284.8754 | 1284.8754 | 2569.7507 | 1057.8777
2026-11-10 09:00 | 786.9398 | 1532.4868 | 1532.4868 | 3064.9737 | 786.9398
2026-11-10 10:00 | 770.5081 | 1532.8904 | 1532.8904 | 3065.7808 | 770.5081
2026-11-10 11:00 | 806.075 | 1420.2398 | 1420.2398 | 2840.4796 | 806.075
2026-11-10 12:00 | 801.5592 | 1587.794 | 1587.794 | 3175.588 | 801.5592
2026-11-10 13:00 | 718.1292 | 1408.3074 | 1408.3074 | 2816.6149 | 718.1292
2026-11-10 14:00 | 653.0721 | 1479.3918 | 1479.3918 | 2958.7836 | 653.0721
2026-11-10 15:00 | 612.9024 | 1762.2557 | 1762.2557 | 3524.5114 | 612.9024
2026-11-10 16:00 | 977.9181 | 1446.7611 | 1446.7611 | 2893.5221 | 977.9181
2026-11-10 17:00 | 1385.1622 | 824.5809 | 824.5809 | 1649.1619 | 1385.1622
2026-11-10 18:00 | 1690.4109 | 330.069 | 330.069 | 660.138 | 660.138
2026-11-10 19:00 | 1472.3362 | 19.9677 | 19.9677 | 39.9354 | 39.9354
2026-11-10 20:00 | 1234.0635 | 0 | 0 | 0 | 0
2026-11-10 21:00 | 1286.8395 | 0 | 0 | 0 | 0
2026-11-10 22:00 | 221.4106 | 1154.4501 | 1154.4501 | 2308.9002 | 221.4106
2026-11-10 23:00 | 562.0389 | 1999.5936 | 1999.5936 | 3999.1871 | 562.0389
2026-11-11 | 793.6298 | 2478.2829 | 2478.2829 | 4956.5657 | 793.6298
2026-11-11 01:00 | 827.2446 | 2061.3548 | 2061.3548 | 4122.7097 | 827.2446
2026-11-11 02:00 | 917.9644 | 2475.6516 | 2475.6516 | 4951.3032 | 917.9644
2026-11-11 03:00 | 996.9419 | 2056.6364 | 2056.6364 | 4113.2728 | 996.9419
2026-11-11 04:00 | 1139.0937 | 2473.3114 | 2473.3114 | 4946.6229 | 1139.0937
2026-11-11 05:00 | 1201.5417 | 2052.4066 | 2052.4066 | 4104.8133 | 1201.5417
2026-11-11 06:00 | 1264.3352 | 2471.1584 | 2471.1584 | 4942.3168 | 1264.3352
2026-11-11 07:00 | 901.8279 | 2048.6522 | 2048.6522 | 4097.3045 | 901.8279
2026-11-11 08:00 | 605.2526 | 2471.6798 | 2471.6798 | 4943.3596 | 605.2526
2026-11-11 09:00 | 533.1606 | 2055.7358 | 2055.7358 | 4111.4717 | 533.1606
2026-11-11 10:00 | 432.0393 | 2410.1177 | 2410.1177 | 4820.2354 | 432.0393
2026-11-11 11:00 | 334.6662 | 1982.3538 | 1982.3538 | 3964.7076 | 334.6662
2026-11-11 12:00 | 201.8431 | 2450.1526 | 2450.1526 | 4900.3052 | 201.8431
2026-11-11 13:00 | 164.1895 | 2026.7118 | 2026.7118 | 4053.4237 | 164.1895
2026-11-11 14:00 | 150.819 | 2417.2593 | 2417.2593 | 4834.5185 | 150.819
2026-11-11 15:00 | 189.3045 | 1941.0293 | 1941.0293 | 3882.0585 | 189.3045
2026-11-11 16:00 | 244.0235 | 2413.0652 | 2413.0652 | 4826.1304 | 244.0235
2026-11-11 17:00 | 318.5779 | 1928.0942 | 1928.0942 | 3856.1884 | 318.5779
2026-11-11 18:00 | 400.6939 | 2462.0492 | 2462.0492 | 4924.0984 | 400.6939
2026-11-11 19:00 | 468.3341 | 2053.0873 | 2053.0873 | 4106.1746 | 468.3341
2026-11-11 20:00 | 530.7933 | 2471.2939 | 2471.2939 | 4942.5877 | 530.7933
2026-11-11 21:00 | 610.8978 | 2048.2761 | 2048.2761 | 4096.5522 | 610.8978
2026-11-11 22:00 | 661.8421 | 2469.178 | 2469.178 | 4938.3559 | 661.8421
2026-11-11 23:00 | 704.1601 | 2044.7905 | 2044.7905 | 4089.581 | 704.1601
2026-11-12 | 786.573 | 2467.4646 | 2467.4646 | 4934.9292 | 786.573
2026-11-12 01:00 | 783.3946 | 2041.5426 | 2041.5426 | 4083.0852 | 783.3946
2026-11-12 02:00 | 832.5984 | 2458.1498 | 2458.1498 | 4916.2995 | 832.5984
2026-11-12 03:00 | 909.1115 | 2026.1909 | 2026.1909 | 4052.3819 | 909.1115
2026-11-12 04:00 | 933.6483 | 2425.9994 | 2425.9994 | 4851.9988 | 933.6483
2026-11-12 05:00 | 943.2958 | 2009.5584 | 2009.5584 | 4019.1168 | 943.2958
2026-11-12 06:00 | 931.3695 | 2397.7786 | 2397.7786 | 4795.5573 | 931.3695
2026-11-12 07:00 | 874.7599 | 1994.46 | 1994.46 | 3988.9201 | 874.7599
2026-11-12 08:00 | 714.2451 | 2376.4875 | 2376.4875 | 4752.9749 | 714.2451
2026-11-12 09:00 | 482.2231 | 1905.7592 | 1905.7592 | 3811.5185 | 482.2231
2026-11-12 10:00 | 347.3006 | 2272.086 | 2272.086 | 4544.1719 | 347.3006
2026-11-12 11:00 | 306.6273 | 1889.7266 | 1889.7266 | 3779.4532 | 306.6273
2026-11-12 12:00 | 191.3813 | 2408.7108 | 2408.7108 | 4817.4215 | 191.3813
2026-11-12 13:00 | 141.2804 | 1599.1052 | 1599.1052 | 3198.2104 | 141.2804
2026-11-12 14:00 | 61.2435 | 52.0326 | 52.0326 | 104.0652 | 61.2435
2026-11-12 15:00 | 85.1235 | 244.483 | 244.483 | 488.966 | 85.1235
2026-11-12 16:00 | 167.1 | 2426.9294 | 2426.9294 | 4853.8587 | 167.1
2026-11-12 17:00 | 228.4522 | 1935.4459 | 1935.4459 | 3870.8918 | 228.4522
2026-11-12 18:00 | 292.5105 | 2306.8053 | 2306.8053 | 4613.6106 | 292.5105
2026-11-12 19:00 | 314.8847 | 1815.6288 | 1815.6288 | 3631.2576 | 314.8847
2026-11-12 20:00 | 353.7877 | 2224.1528 | 2224.1528 | 4448.3057 | 353.7877
2026-11-12 21:00 | 412.7269 | 1754.2223 | 1754.2223 | 3508.4446 | 412.7269
2026-11-12 22:00 | 434.2394 | 2156.56 | 2156.56 | 4313.12 | 434.2394
2026-11-12 23:00 | 430.9042 | 1719.8528 | 1719.8528 | 3439.7056 | 430.9042
2026-11-13 | 404.7437 | 2136.4613 | 2136.4613 | 4272.9226 | 404.7437
2026-11-13 01:00 | 417.9925 | 1705.7892 | 1705.7892 | 3411.5785 | 417.9925
2026-11-13 02:00 | 430.3607 | 2105.9684 | 2105.9684 | 4211.9368 | 430.3607
2026-11-13 03:00 | 450.4157 | 1675.5566 | 1675.5566 | 3351.1133 | 450.4157
2026-11-13 04:00 | 471.5984 | 2071.3149 | 2071.3149 | 4142.6298 | 471.5984
2026-11-13 05:00 | 464.9684 | 1649.5087 | 1649.5087 | 3299.0174 | 464.9684
2026-11-13 06:00 | 3567.5834 | 2892.1413 | 2892.1413 | 5784.2825 | 3567.5834
2026-11-13 07:00 | 2828.0483 | 1614.331 | 1614.331 | 3228.662 | 2828.0483
2026-11-13 08:00 | 1665.4716 | 1568.7133 | 1568.7133 | 3137.4266 | 1665.4716
2026-11-13 09:00 | 1707.0972 | 1485.1853 | 1485.1853 | 2970.3705 | 1707.0972
2026-11-13 10:00 | 1678.4997 | 1523.4924 | 1523.4924 | 3046.9848 | 1678.4997
2026-11-13 11:00 | 1567.8731 | 1556.6839 | 1556.6839 | 3113.3678 | 1567.8731
2026-11-13 12:00 | 1532.2499 | 1581.9026 | 1581.9026 | 3163.8051 | 1532.2499
2026-11-13 13:00 | 1314.3624 | 1918.5583 | 1918.5583 | 3837.1166 | 1314.3624
2026-11-13 14:00 | 1219.1149 | 2238.5408 | 2238.5408 | 4477.0817 | 1219.1149
2026-11-13 15:00 | 1137.6458 | 2411.5628 | 2411.5628 | 4823.1257 | 1137.6458
2026-11-13 16:00 | 1188.4628 | 2259.4283 | 2259.4283 | 4518.8566 | 1188.4628
2026-11-13 17:00 | 1332.3499 | 2129.319 | 2129.319 | 4258.638 | 1332.3499
2026-11-13 18:00 | 1502.1177 | 1857.863 | 1857.863 | 3715.726 | 1502.1177
2026-11-13 19:00 | 1367.7348 | 1549.4907 | 1549.4907 | 3098.9814 | 1367.7348
2026-11-13 20:00 | 1221.019 | 1407.6359 | 1407.6359 | 2815.2718 | 1221.019
2026-11-13 21:00 | 1220.4493 | 1239.4062 | 1239.4062 | 2478.8124 | 1220.4493
2026-11-13 22:00 | 0 | 0 | 0 | 0 | 0
2026-11-13 23:00 | 61.2208 | 3.9474 | 3.9474 | 7.8948 | 7.8948
2026-11-14 | 95.0768 | 1.5891 | 1.5891 | 3.1782 | 3.1782
2026-11-14 01:00 | 261.947 | 1876.6742 | 1880.904 | 3757.5782 | 261.947
2026-11-14 02:00 | 322.8054 | 2410.1177 | 2410.1177 | 4820.2354 | 322.8054
2026-11-14 03:00 | 375.6796 | 1928.0942 | 1928.0942 | 3856.1884 | 375.6796
2026-11-14 04:00 | 451.2076 | 2410.1177 | 2410.1177 | 4820.2354 | 451.2076
2026-11-14 05:00 | 488.6229 | 1928.0942 | 1928.0942 | 3856.1884 | 488.6229
2026-11-14 06:00 | 2922.6827 | 2892.1413 | 2892.1413 | 5784.2825 | 2922.6827
2026-11-14 07:00 | 1811.1485 | 774.337 | 774.337 | 1548.6741 | 1548.6741
2026-11-14 08:00 | 857.249 | 930.509 | 930.509 | 1861.0179 | 857.249
2026-11-14 09:00 | 602.1629 | 1444.857 | 1444.857 | 2889.7141 | 602.1629
2026-11-14 10:00 | 463.7091 | 1794.5484 | 1794.5484 | 3589.0969 | 463.7091
2026-11-14 11:00 | 405.1853 | 1863.0726 | 1863.0726 | 3726.1452 | 405.1853
2026-11-14 12:00 | 362.2321 | 2097.494 | 2097.494 | 4194.9879 | 362.2321
2026-11-14 13:00 | 286.1842 | 2653.2286 | 2653.2286 | 5306.4572 | 286.1842
2026-11-14 14:00 | 253.1512 | 2892.1413 | 2892.1413 | 5784.2825 | 253.1512
2026-11-14 15:00 | 243.6751 | 2836.6466 | 2836.6466 | 5673.2931 | 243.6751
2026-11-14 16:00 | 274.9074 | 2536.0145 | 2536.0145 | 5072.0289 | 274.9074
2026-11-14 17:00 | 381.6638 | 2196.5269 | 2196.5269 | 4393.0539 | 381.6638
2026-11-14 18:00 | 521.2805 | 2008.3098 | 2008.3098 | 4016.6196 | 521.2805
2026-11-14 19:00 | 583.7889 | 1986.7662 | 1986.7662 | 3973.5324 | 583.7889
2026-11-14 20:00 | 716.191 | 1977.9378 | 1977.9378 | 3955.8755 | 716.191
2026-11-14 21:00 | 778.2066 | 1795.8007 | 1795.8007 | 3591.6014 | 778.2066
2026-11-14 22:00 | 0 | 0 | 0 | 0 | 0
2026-11-14 23:00 | 0 | 0 | 0 | 0 | 0
2026-11-15 | 52.1884 | 10.5791 | 10.5791 | 21.1582 | 21.1582
2026-11-15 01:00 | 79.4008 | 9.3307 | 9.3307 | 18.6613 | 18.6613
2026-11-15 02:00 | 99.4991 | 14.4739 | 14.4739 | 28.9477 | 28.9477
2026-11-15 03:00 | 85.9499 | 8.7359 | 8.7359 | 17.4719 | 17.4719
2026-11-15 04:00 | 143.6438 | 485.9179 | 485.9179 | 971.8357 | 143.6438
2026-11-15 05:00 | 231.0853 | 2409.9441 | 2411.3716 | 4821.3157 | 231.0853
2026-11-15 06:00 | 2193.7671 | 2892.1413 | 2892.1413 | 5784.2825 | 2193.7671
2026-11-15 07:00 | 1310.5041 | 1391.8273 | 1391.8273 | 2783.6546 | 1310.5041
2026-11-15 08:00 | 572.9129 | 1460.5865 | 1460.5865 | 2921.173 | 572.9129
2026-11-15 09:00 | 432.8435 | 1881.9575 | 1881.9575 | 3763.915 | 432.8435
2026-11-15 10:00 | 380.5924 | 2291.4985 | 2291.4985 | 4582.997 | 380.5924
2026-11-15 11:00 | 318.5651 | 2861.425 | 2861.425 | 5722.8501 | 318.5651
2026-11-15 12:00 | 262.3453 | 2892.1413 | 2892.1413 | 5784.2825 | 262.3453
2026-11-15 13:00 | 205.9315 | 2892.1413 | 2892.1413 | 5784.2825 | 205.9315
2026-11-15 14:00 | 162.4709 | 2892.1413 | 2892.1413 | 5784.2825 | 162.4709
2026-11-15 15:00 | 133.1916 | 2892.1413 | 2892.1413 | 5784.2825 | 133.1916
2026-11-15 16:00 | 116.4289 | 2892.1413 | 2892.1413 | 5784.2825 | 116.4289
2026-11-15 17:00 | 139.9077 | 2892.1413 | 2892.1413 | 5784.2825 | 139.9077
2026-11-15 18:00 | 226.4836 | 2884.5141 | 2884.5141 | 5769.0283 | 226.4836
2026-11-15 19:00 | 251.5188 | 2860.5146 | 2860.5146 | 5721.0291 | 251.5188
2026-11-15 20:00 | 350.7976 | 2645.5888 | 2645.5888 | 5291.1777 | 350.7976
2026-11-15 21:00 | 392.236 | 2640.7745 | 2640.7745 | 5281.549 | 392.236
2026-11-15 22:00 | 0 | 0 | 0 | 0 | 0
2026-11-15 23:00 | 0 | 0 | 0 | 0 | 0
2026-11-16 | 0 | 0 | 0 | 0 | 0
2026-11-16 01:00 | 0 | 0 | 0 | 0 | 0
2026-11-16 02:00 | 0 | 0 | 0 | 0 | 0
2026-11-16 03:00 | 0 | 0 | 0 | 0 | 0
2026-11-16 04:00 | 0 | 0 | 0 | 0 | 0
2026-11-16 05:00 | 0 | 0 | 0 | 0 | 0
2026-11-16 06:00 | 908.1516 | 2936.5341 | 2936.5341 | 5873.0682 | 908.1516
2026-11-16 07:00 | 604.8859 | 2892.1413 | 2892.1413 | 5784.2825 | 604.8859
2026-11-16 08:00 | 204.9222 | 2892.1413 | 2892.1413 | 5784.2825 | 204.9222
2026-11-16 09:00 | 124.5182 | 2892.1413 | 2892.1413 | 5784.2825 | 124.5182
2026-11-16 10:00 | 204.4771 | 2892.1413 | 2892.1413 | 5784.2825 | 204.4771
2026-11-16 11:00 | 263.0998 | 2892.1413 | 2892.1413 | 5784.2825 | 263.0998
2026-11-16 12:00 | 247.0413 | 2892.1413 | 2892.1413 | 5784.2825 | 247.0413
2026-11-16 13:00 | 145.1041 | 2892.1413 | 2892.1413 | 5784.2825 | 145.1041
2026-11-16 14:00 | 152.6074 | 2892.1413 | 2892.1413 | 5784.2825 | 152.6074
2026-11-16 15:00 | 197.5844 | 2892.1413 | 2892.1413 | 5784.2825 | 197.5844
2026-11-16 16:00 | 258.6286 | 2892.1413 | 2892.1413 | 5784.2825 | 258.6286
2026-11-16 17:00 | 439.0307 | 2892.1413 | 2892.1413 | 5784.2825 | 439.0307
2026-11-16 18:00 | 651.4525 | 2892.1413 | 2892.1413 | 5784.2825 | 651.4525
2026-11-16 19:00 | 555.0717 | 2892.1413 | 2892.1413 | 5784.2825 | 555.0717
2026-11-16 20:00 | 516.4909 | 2722.0265 | 2722.0265 | 5444.0531 | 516.4909
2026-11-16 21:00 | 565.8745 | 2528.5618 | 2528.5618 | 5057.1235 | 565.8745
2026-11-16 22:00 | 0 | 0 | 0 | 0 | 0
2026-11-16 23:00 | 0 | 0 | 0 | 0 | 0
2026-11-17 | 0 | 0 | 0 | 0 | 0
2026-11-17 01:00 | 54.1277 | 13.7699 | 13.7699 | 27.5398 | 27.5398
2026-11-17 02:00 | 80.4172 | 11.9437 | 11.9437 | 23.8873 | 23.8873
2026-11-17 03:00 | 103.127 | 15.4353 | 15.4353 | 30.8705 | 30.8705
2026-11-17 04:00 | 91.8943 | 6.2143 | 6.2143 | 12.4285 | 12.4285
2026-11-17 05:00 | 111.4593 | 8.7962 | 8.7962 | 17.5924 | 17.5924
2026-11-17 06:00 | 1742.9525 | 2908.1198 | 2908.1198 | 5816.2396 | 1742.9525
2026-11-17 07:00 | 1160.1986 | 1568.3268 | 1568.3268 | 3136.6537 | 1160.1986
2026-11-17 08:00 | 415.0419 | 1510.5031 | 1510.5031 | 3021.0063 | 415.0419
2026-11-17 09:00 | 314.4232 | 1836.0893 | 1836.0893 | 3672.1787 | 314.4232
2026-11-17 10:00 | 264.7136 | 2683.3817 | 2683.3817 | 5366.7635 | 264.7136
2026-11-17 11:00 | 227.5203 | 2892.1413 | 2892.1413 | 5784.2825 | 227.5203
2026-11-17 12:00 | 200.272 | 2892.1413 | 2892.1413 | 5784.2825 | 200.272
2026-11-17 13:00 | 159.1111 | 2892.1413 | 2892.1413 | 5784.2825 | 159.1111
2026-11-17 14:00 | 154.3482 | 2892.1413 | 2892.1413 | 5784.2825 | 154.3482
2026-11-17 15:00 | 135.8848 | 2892.1413 | 2892.1413 | 5784.2825 | 135.8848
2026-11-17 16:00 | 61.226 | 2892.1413 | 2892.1413 | 5784.2825 | 61.226
2026-11-17 17:00 | 90.4728 | 2886.5251 | 2886.5251 | 5773.0503 | 90.4728
2026-11-17 18:00 | 212.1776 | 2602.6211 | 2602.6211 | 5205.2423 | 212.1776
2026-11-17 19:00 | 284.7139 | 2222.881 | 2222.881 | 4445.7621 | 284.7139
2026-11-17 20:00 | 398.0062 | 2025.6685 | 2025.6685 | 4051.3371 | 398.0062
2026-11-17 21:00 | 482.8879 | 1796.2365 | 1796.2365 | 3592.473 | 482.8879
2026-11-17 22:00 | 0 | 0 | 0 | 0 | 0
2026-11-17 23:00 | 20.8098 | 0.4983 | 0.4983 | 0.9966 | 0.9966
2026-11-18 | 107.5371 | 3.8943 | 3.8943 | 7.7887 | 7.7887
2026-11-18 01:00 | 107.3799 | 0 | 0 | 0 | 0
2026-11-18 02:00 | 138.111 | 0 | 0 | 0 | 0
2026-11-18 03:00 | 119.0907 | 0 | 0 | 0 | 0
2026-11-18 04:00 | 185.516 | 954.6622 | 954.6622 | 1909.3243 | 185.516
2026-11-18 05:00 | 243.7282 | 1928.0942 | 1928.0942 | 3856.1884 | 243.7282
2026-11-18 06:00 | 2047.5215 | 2902.3835 | 2902.3835 | 5804.7671 | 2047.5215
2026-11-18 07:00 | 1446.2506 | 1461.0009 | 1461.0009 | 2922.0018 | 1446.2506
2026-11-18 08:00 | 939.1164 | 1454.2459 | 1454.2459 | 2908.4918 | 939.1164
2026-11-18 09:00 | 622.0961 | 1629.8521 | 1629.8521 | 3259.7041 | 622.0961
2026-11-18 10:00 | 392.4913 | 1961.6937 | 1961.6937 | 3923.3874 | 392.4913
2026-11-18 11:00 | 297.0526 | 2129.939 | 2129.939 | 4259.8779 | 297.0526
2026-11-18 12:00 | 216.6282 | 2322.7086 | 2322.7086 | 4645.4173 | 216.6282
2026-11-18 13:00 | 131.4697 | 2783.1388 | 2783.1388 | 5566.2776 | 131.4697
2026-11-18 14:00 | 511.5235 | 2892.1413 | 2892.1413 | 5784.2825 | 511.5235
2026-11-18 15:00 | 700.6618 | 2892.1413 | 2892.1413 | 5784.2825 | 700.6618
2026-11-18 16:00 | 450.1352 | 2892.1413 | 2892.1413 | 5784.2825 | 450.1352
2026-11-18 17:00 | 514.2371 | 2861.9672 | 2861.9672 | 5723.9343 | 514.2371
2026-11-18 18:00 | 0 | 0 | 0 | 0 | 0
2026-11-18 19:00 | 0 | 0 | 0 | 0 | 0
2026-11-18 20:00 | 0 | 0 | 0 | 0 | 0
2026-11-18 21:00 | 0 | 0 | 0 | 0 | 0
2026-11-18 22:00 | 0 | 0 | 0 | 0 | 0
2026-11-18 23:00 | 0 | 0 | 0 | 0 | 0
2026-11-19 | 0 | 0 | 0 | 0 | 0
2026-11-19 01:00 | 0 | 0 | 0 | 0 | 0
2026-11-19 02:00 | 0 | 0 | 0 | 0 | 0
2026-11-19 03:00 | 0 | 0 | 0 | 0 | 0
2026-11-19 04:00 | 0 | 0 | 0 | 0 | 0
2026-11-19 05:00 | 0 | 0 | 0 | 0 | 0
2026-11-19 06:00 | 0 | 0 | 0 | 0 | 0
2026-11-19 07:00 | 0 | 0 | 0 | 0 | 0
2026-11-19 08:00 | 0 | 0 | 0 | 0 | 0
2026-11-19 09:00 | 21.4039 | 54.9073 | 54.9073 | 109.8145 | 21.4039
2026-11-19 10:00 | 50.533 | 74.9886 | 74.9886 | 149.9772 | 50.533
2026-11-19 11:00 | 45.1799 | 61.4719 | 61.4719 | 122.9438 | 45.1799
2026-11-19 12:00 | 62.3081 | 75.1883 | 75.1883 | 150.3767 | 62.3081
2026-11-19 13:00 | 41.5338 | 69.5418 | 69.5418 | 139.0836 | 41.5338
2026-11-19 14:00 | 51.0052 | 99.9215 | 99.9215 | 199.8429 | 51.0052
2026-11-19 15:00 | 46.7357 | 71.6249 | 71.6249 | 143.2499 | 46.7357
2026-11-19 16:00 | 130.1377 | 1174.7254 | 1176.9102 | 2351.6356 | 130.1377
2026-11-19 17:00 | 270.9587 | 2420.1642 | 2420.1642 | 4840.3284 | 270.9587
2026-11-19 18:00 | 330.1416 | 1940.5774 | 1940.5774 | 3881.1549 | 330.1416
2026-11-19 19:00 | 328.5182 | 2480.1077 | 2480.1077 | 4960.2154 | 328.5182
2026-11-19 20:00 | 205.4706 | 1931.0378 | 1931.0378 | 3862.0755 | 205.4706
2026-11-19 21:00 | 293.3015 | 2408.7313 | 2359.0307 | 4767.762 | 293.3015
2026-11-19 22:00 | 349.606 | 1928.0942 | 1928.0942 | 3856.1884 | 349.606
2026-11-19 23:00 | 444.8892 | 2410.1177 | 2410.1177 | 4820.2354 | 444.8892
2026-11-20 | 429.8617 | 1928.0942 | 1928.0942 | 3856.1884 | 429.8617
2026-11-20 01:00 | 555.3624 | 2410.1177 | 2410.1177 | 4820.2354 | 555.3624
2026-11-20 02:00 | 548.0434 | 1990.9442 | 1990.9442 | 3981.8883 | 548.0434
2026-11-20 03:00 | 725.2237 | 2470.6357 | 2470.6357 | 4941.2714 | 725.2237
2026-11-20 04:00 | 709.9641 | 2046.3895 | 2046.3895 | 4092.779 | 709.9641
2026-11-20 05:00 | 862.9025 | 2468.4998 | 2468.4998 | 4936.9997 | 862.9025
2026-11-20 06:00 | 3511.4188 | 2892.1413 | 2892.1413 | 5784.2825 | 3511.4188
2026-11-20 07:00 | 2460.2635 | 674.1723 | 674.1723 | 1348.3446 | 1348.3446
2026-11-20 08:00 | 1097.7863 | 684.524 | 684.524 | 1369.0479 | 1097.7863
2026-11-20 09:00 | 802.1268 | 867.4414 | 867.4414 | 1734.8829 | 802.1268
2026-11-20 10:00 | 642.6565 | 1063.7779 | 1063.7779 | 2127.5557 | 642.6565
2026-11-20 11:00 | 500.4352 | 1400.8218 | 1400.8218 | 2801.6436 | 500.4352
2026-11-20 12:00 | 397.7749 | 1954.8028 | 1954.8028 | 3909.6055 | 397.7749
2026-11-20 13:00 | 313.3685 | 2521.0882 | 2521.0882 | 5042.1764 | 313.3685
2026-11-20 14:00 | 285.1993 | 2722.3823 | 2722.3823 | 5444.7646 | 285.1993
2026-11-20 15:00 | 278.0517 | 2758.2221 | 2758.2221 | 5516.4443 | 278.0517
2026-11-20 16:00 | 316.7417 | 2561.1283 | 2561.1283 | 5122.2565 | 316.7417
2026-11-20 17:00 | 447.8971 | 2207.6098 | 2207.6098 | 4415.2195 | 447.8971
2026-11-20 18:00 | 587.3997 | 2019.1523 | 2019.1523 | 4038.3047 | 587.3997
2026-11-20 19:00 | 668.1785 | 1822.4773 | 1822.4773 | 3644.9547 | 668.1785
2026-11-20 20:00 | 824.4736 | 1663.5215 | 1663.5215 | 3327.0431 | 824.4736
2026-11-20 21:00 | 860.3232 | 1654.5397 | 1654.5397 | 3309.0793 | 860.3232
2026-11-20 22:00 | 0 | 0 | 0 | 0 | 0
2026-11-20 23:00 | 0 | 0 | 0 | 0 | 0
2026-11-21 | 91.4402 | 14.7162 | 14.7162 | 29.4325 | 29.4325
2026-11-21 01:00 | 84.6462 | 8.6383 | 8.6383 | 17.2765 | 17.2765
2026-11-21 02:00 | 120.1043 | 3.4831 | 3.4831 | 6.9663 | 6.9663
2026-11-21 03:00 | 156.352 | 1138.1214 | 1138.1214 | 2276.2428 | 156.352
2026-11-21 04:00 | 298.7223 | 2410.1177 | 2410.1177 | 4820.2354 | 298.7223
2026-11-21 05:00 | 270.0656 | 1928.0942 | 1928.0942 | 3856.1884 | 270.0656
2026-11-21 06:00 | 2363.1882 | 2892.1413 | 2892.1413 | 5784.2825 | 2363.1882
2026-11-21 07:00 | 1554.7654 | 1542.9698 | 1542.9698 | 3085.9396 | 1554.7654
2026-11-21 08:00 | 585.1481 | 1762.7248 | 1762.7248 | 3525.4497 | 585.1481
2026-11-21 09:00 | 446.3387 | 2196.8619 | 2196.8619 | 4393.7238 | 446.3387
2026-11-21 10:00 | 365.6399 | 2785.64 | 2785.64 | 5571.28 | 365.6399
2026-11-21 11:00 | 290.5977 | 2892.1413 | 2892.1413 | 5784.2825 | 290.5977
2026-11-21 12:00 | 244.6987 | 2892.1413 | 2892.1413 | 5784.2825 | 244.6987
2026-11-21 13:00 | 221.4453 | 2892.1413 | 2892.1413 | 5784.2825 | 221.4453
2026-11-21 14:00 | 201.4533 | 2892.1413 | 2892.1413 | 5784.2825 | 201.4533
2026-11-21 15:00 | 176.9649 | 2892.1413 | 2892.1413 | 5784.2825 | 176.9649
2026-11-21 16:00 | 116.5442 | 2892.1413 | 2892.1413 | 5784.2825 | 116.5442
2026-11-21 17:00 | 88.246 | 2892.1413 | 2892.1413 | 5784.2825 | 88.246
2026-11-21 18:00 | 133.7391 | 2892.1413 | 2892.1413 | 5784.2825 | 133.7391
2026-11-21 19:00 | 170.4784 | 2892.1413 | 2892.1413 | 5784.2825 | 170.4784
2026-11-21 20:00 | 243.9807 | 2892.1413 | 2892.1413 | 5784.2825 | 243.9807
2026-11-21 21:00 | 267.7335 | 2892.1413 | 2892.1413 | 5784.2825 | 267.7335
2026-11-21 22:00 | 0 | 0 | 0 | 0 | 0
2026-11-21 23:00 | 0 | 0 | 0 | 0 | 0
2026-11-22 | 0 | 0 | 0 | 0 | 0
2026-11-22 01:00 | 0 | 0 | 0 | 0 | 0
2026-11-22 02:00 | 0 | 0 | 0 | 0 | 0
2026-11-22 03:00 | 0 | 0 | 0 | 0 | 0
2026-11-22 04:00 | 0 | 0 | 0 | 0 | 0
2026-11-22 05:00 | 0 | 0 | 0 | 0 | 0
2026-11-22 06:00 | 926.4432 | 2944.4965 | 2944.4965 | 5888.9929 | 926.4432
2026-11-22 07:00 | 808.5284 | 2892.1413 | 2892.1413 | 5784.2825 | 808.5284
2026-11-22 08:00 | 429.4005 | 2892.1413 | 2892.1413 | 5784.2825 | 429.4005
2026-11-22 09:00 | 103.5811 | 2892.1413 | 2892.1413 | 5784.2825 | 103.5811
2026-11-22 10:00 | 84.523 | 2892.1413 | 2892.1413 | 5784.2825 | 84.523
2026-11-22 11:00 | 79.8953 | 2892.1413 | 2892.1413 | 5784.2825 | 79.8953
2026-11-22 12:00 | 192.7627 | 2892.1413 | 2892.1413 | 5784.2825 | 192.7627
2026-11-22 13:00 | 189.9436 | 2892.1413 | 2892.1413 | 5784.2825 | 189.9436
2026-11-22 14:00 | 188.7771 | 2892.1413 | 2892.1413 | 5784.2825 | 188.7771
2026-11-22 15:00 | 225.4159 | 2892.1413 | 2892.1413 | 5784.2825 | 225.4159
2026-11-22 16:00 | 417.9744 | 2875.5129 | 2875.5129 | 5751.0258 | 417.9744
2026-11-22 17:00 | 749.3624 | 2552.2147 | 2552.2147 | 5104.4294 | 749.3624
2026-11-22 18:00 | 1011.7479 | 2157.5197 | 2157.5197 | 4315.0395 | 1011.7479
2026-11-22 19:00 | 871.2842 | 1774.8562 | 1774.8562 | 3549.7124 | 871.2842
2026-11-22 20:00 | 750.1791 | 1412.2766 | 1412.2766 | 2824.5533 | 750.1791
2026-11-22 21:00 | 850.9633 | 1068.5703 | 1068.5703 | 2137.1407 | 850.9633
2026-11-22 22:00 | 0 | 0 | 0 | 0 | 0
2026-11-22 23:00 | 90.6615 | 1.9517 | 1.9517 | 3.9035 | 3.9035
2026-11-23 | 139.4549 | 0.0089891 | 0.0089891 | 0.017978 | 0.017978
2026-11-23 01:00 | 316.6207 | 2382.5942 | 2382.5942 | 4765.1885 | 316.6207
2026-11-23 02:00 | 357.3422 | 1928.0942 | 1928.0942 | 3856.1884 | 357.3422
2026-11-23 03:00 | 504.8157 | 2410.1177 | 2410.1177 | 4820.2354 | 504.8157
2026-11-23 04:00 | 549.4642 | 1928.0942 | 1928.0942 | 3856.1884 | 549.4642
2026-11-23 05:00 | 765.1162 | 2483.1772 | 2483.1772 | 4966.3545 | 765.1162
2026-11-23 06:00 | 706.4807 | 2065.8698 | 2065.8698 | 4131.7396 | 706.4807
2026-11-23 07:00 | 786.835 | 2477.5866 | 2477.5866 | 4955.1732 | 786.835
2026-11-23 08:00 | 406.996 | 1995.5384 | 1995.5384 | 3991.0769 | 406.996
2026-11-23 09:00 | 342.2378 | 2410.1177 | 2410.1177 | 4820.2354 | 342.2378
2026-11-23 10:00 | 251.1262 | 1928.0942 | 1928.0942 | 3856.1884 | 251.1262
2026-11-23 11:00 | 201.7756 | 2410.1177 | 2410.1177 | 4820.2354 | 201.7756
2026-11-23 12:00 | 133.2902 | 1851.6585 | 1851.6585 | 3703.317 | 133.2902
2026-11-23 13:00 | 95.1763 | 2420.2412 | 2420.2412 | 4840.4824 | 95.1763
2026-11-23 14:00 | 99.2782 | 1838.9873 | 1838.9873 | 3677.9746 | 99.2782
2026-11-23 15:00 | 64.7012 | 53.8471 | 53.8471 | 107.6941 | 64.7012
2026-11-23 16:00 | 109.6217 | 1285.1903 | 1295.0618 | 2580.2522 | 109.6217
2026-11-23 17:00 | 173.978 | 1928.0942 | 1928.0942 | 3856.1884 | 173.978
2026-11-23 18:00 | 272.4209 | 2410.1177 | 2410.1177 | 4820.2354 | 272.4209
2026-11-23 19:00 | 323.2063 | 1928.0942 | 1928.0942 | 3856.1884 | 323.2063
2026-11-23 20:00 | 458.9679 | 2410.1177 | 2410.1177 | 4820.2354 | 458.9679
2026-11-23 21:00 | 461.5527 | 1981.9514 | 1981.9514 | 3963.9027 | 461.5527
2026-11-23 22:00 | 554.5531 | 2435.7755 | 2435.7755 | 4871.5511 | 554.5531
2026-11-23 23:00 | 550.0672 | 2043.2556 | 2043.2556 | 4086.5113 | 550.0672
2026-11-24 | 679.3182 | 2473.4131 | 2473.4131 | 4946.8262 | 679.3182
2026-11-24 01:00 | 678.9704 | 2052.5584 | 2052.5584 | 4105.1169 | 678.9704
2026-11-24 02:00 | 797.9601 | 2471.5083 | 2471.5083 | 4943.0165 | 797.9601
2026-11-24 03:00 | 765.1937 | 2049.262 | 2049.262 | 4098.5241 | 765.1937
2026-11-24 04:00 | 878.3584 | 2469.913 | 2469.913 | 4939.8259 | 878.3584
2026-11-24 05:00 | 813.9204 | 2046.2555 | 2046.2555 | 4092.5111 | 813.9204
2026-11-24 06:00 | 3698.0579 | 2892.1413 | 2892.1413 | 5784.2825 | 3698.0579
2026-11-24 07:00 | 2686.1791 | 262.1915 | 262.1915 | 524.3831 | 524.3831
2026-11-24 08:00 | 1169.8836 | 106.187 | 106.187 | 212.374 | 212.374
2026-11-24 09:00 | 892.3023 | 387.5222 | 387.5222 | 775.0444 | 775.0444
2026-11-24 10:00 | 743.5788 | 1066.3193 | 1066.3193 | 2132.6386 | 743.5788
2026-11-24 11:00 | 621.5414 | 2290.6707 | 2290.6707 | 4581.3415 | 621.5414
2026-11-24 12:00 | 529.0455 | 2889.4897 | 2889.4897 | 5778.9793 | 529.0455
2026-11-24 13:00 | 405.2975 | 2892.1413 | 2892.1413 | 5784.2825 | 405.2975
2026-11-24 14:00 | 338.4376 | 2892.1413 | 2892.1413 | 5784.2825 | 338.4376
2026-11-24 15:00 | 294.5578 | 2892.1413 | 2892.1413 | 5784.2825 | 294.5578
2026-11-24 16:00 | 265.0133 | 2892.1413 | 2892.1413 | 5784.2825 | 265.0133
2026-11-24 17:00 | 323.6176 | 2668.7786 | 2668.7786 | 5337.5572 | 323.6176
2026-11-24 18:00 | 446.0143 | 2348.2748 | 2348.2748 | 4696.5495 | 446.0143
2026-11-24 19:00 | 473.8656 | 2328.739 | 2328.739 | 4657.4781 | 473.8656
2026-11-24 20:00 | 592.772 | 2141.5054 | 2141.5054 | 4283.0107 | 592.772
2026-11-24 21:00 | 669.7223 | 1984.0884 | 1984.0884 | 3968.1768 | 669.7223
2026-11-24 22:00 | 0 | 0 | 0 | 0 | 0
2026-11-24 23:00 | 0 | 0 | 0 | 0 | 0
2026-11-25 | 66.4085 | 15.172 | 15.172 | 30.344 | 30.344
2026-11-25 01:00 | 93.322 | 17.5229 | 17.5229 | 35.0457 | 35.0457
2026-11-25 02:00 | 86.5656 | 5.1508 | 5.1508 | 10.3016 | 10.3016
2026-11-25 03:00 | 139.2049 | 484.7248 | 484.7248 | 969.4495 | 139.2049
2026-11-25 04:00 | 233.4966 | 2410.1177 | 2410.1177 | 4820.2354 | 233.4966
2026-11-25 05:00 | 272.2762 | 1928.0942 | 1928.0942 | 3856.1884 | 272.2762
2026-11-25 06:00 | 2269.6538 | 2892.1413 | 2892.1413 | 5784.2825 | 2269.6538
2026-11-25 07:00 | 1573.0644 | 1389.6139 | 1389.6139 | 2779.2279 | 1573.0644
2026-11-25 08:00 | 771.6767 | 1421.6836 | 1421.6836 | 2843.3672 | 771.6767
2026-11-25 09:00 | 579.9401 | 1794.4348 | 1794.4348 | 3588.8696 | 579.9401
2026-11-25 10:00 | 488.2983 | 2287.9487 | 2287.9487 | 4575.8974 | 488.2983
2026-11-25 11:00 | 407.2521 | 2873.7636 | 2873.7636 | 5747.5272 | 407.2521
2026-11-25 12:00 | 306.8755 | 2892.1413 | 2892.1413 | 5784.2825 | 306.8755
2026-11-25 13:00 | 242.8717 | 2892.1413 | 2892.1413 | 5784.2825 | 242.8717
2026-11-25 14:00 | 208.8639 | 2892.1413 | 2892.1413 | 5784.2825 | 208.8639
2026-11-25 15:00 | 178.7746 | 2892.1413 | 2892.1413 | 5784.2825 | 178.7746
2026-11-25 16:00 | 234.852 | 2892.1413 | 2892.1413 | 5784.2825 | 234.852
2026-11-25 17:00 | 331.1636 | 2892.1413 | 2892.1413 | 5784.2825 | 331.1636
2026-11-25 18:00 | 0 | 0 | 0 | 0 | 0
2026-11-25 19:00 | 0 | 0 | 0 | 0 | 0
2026-11-25 20:00 | 0 | 0 | 0 | 0 | 0
2026-11-25 21:00 | 0 | 0 | 0 | 0 | 0
2026-11-25 22:00 | 0 | 0 | 0 | 0 | 0
2026-11-25 23:00 | 0 | 0 | 0 | 0 | 0
2026-11-26 | 0 | 0 | 0 | 0 | 0
2026-11-26 01:00 | 0 | 0 | 0 | 0 | 0
2026-11-26 02:00 | 12.5649 | 10.0439 | 10.0439 | 20.0878 | 12.5649
2026-11-26 03:00 | 61.4931 | 62.8876 | 62.8876 | 125.7751 | 61.4931
2026-11-26 04:00 | 60.5181 | 34.9183 | 34.9183 | 69.8367 | 60.5181
2026-11-26 05:00 | 79.4939 | 45.5688 | 45.5688 | 91.1375 | 79.4939
2026-11-26 06:00 | 72.8605 | 25.279 | 25.279 | 50.558 | 50.558
2026-11-26 07:00 | 83.265 | 33.7203 | 33.7203 | 67.4407 | 67.4407
2026-11-26 08:00 | 63.7628 | 20.5216 | 20.5216 | 41.0432 | 41.0432
2026-11-26 09:00 | 75.0801 | 40.1026 | 40.1026 | 80.2053 | 75.0801
2026-11-26 10:00 | 73.4104 | 291.2211 | 291.2211 | 582.4422 | 73.4104
2026-11-26 11:00 | 76.0021 | 2487.9976 | 2487.9976 | 4975.9952 | 76.0021
2026-11-26 12:00 | 66.7931 | 2083.2541 | 2083.2541 | 4166.5081 | 66.7931
2026-11-26 13:00 | 71.6319 | 2488.5711 | 2488.5711 | 4977.1421 | 71.6319
2026-11-26 14:00 | 50.8903 | 1532.2315 | 1532.2315 | 3064.4631 | 50.8903
2026-11-26 15:00 | 58.4572 | 118.9832 | 118.9832 | 237.9665 | 58.4572
2026-11-26 16:00 | 50.0046 | 72.775 | 72.775 | 145.5499 | 50.0046
2026-11-26 17:00 | 66.2571 | 75.7797 | 75.7797 | 151.5594 | 66.2571
2026-11-26 18:00 | 71.2308 | 25.6409 | 25.6409 | 51.2817 | 51.2817
2026-11-26 19:00 | 143.4085 | 1454.9941 | 1454.9941 | 2909.9882 | 143.4085
2026-11-26 20:00 | 213.7798 | 2410.1177 | 2410.1177 | 4820.2354 | 213.7798
2026-11-26 21:00 | 245.693 | 1928.0942 | 1928.0942 | 3856.1884 | 245.693
2026-11-26 22:00 | 313.179 | 2410.1177 | 2410.1177 | 4820.2354 | 313.179
2026-11-26 23:00 | 338.1061 | 1928.0942 | 1928.0942 | 3856.1884 | 338.1061
2026-11-27 | 422.0847 | 2410.1177 | 2410.1177 | 4820.2354 | 422.0847
2026-11-27 01:00 | 394.1338 | 1928.0942 | 1928.0942 | 3856.1884 | 394.1338
2026-11-27 02:00 | 479.4851 | 2410.1177 | 2410.1177 | 4820.2354 | 479.4851
2026-11-27 03:00 | 459.6535 | 1928.0942 | 1928.0942 | 3856.1884 | 459.6535
2026-11-27 04:00 | 580.8951 | 2410.1177 | 2410.1177 | 4820.2354 | 580.8951
2026-11-27 05:00 | 521.8475 | 1928.0942 | 1928.0942 | 3856.1884 | 521.8475
2026-11-27 06:00 | 3154.2742 | 2892.1413 | 2892.1413 | 5784.2825 | 3154.2742
2026-11-27 07:00 | 1969.8681 | 1176.3326 | 1176.3326 | 2352.6652 | 1969.8681
2026-11-27 08:00 | 843.2729 | 1346.1809 | 1346.1809 | 2692.3618 | 843.2729
2026-11-27 09:00 | 627.1466 | 1740.1142 | 1740.1142 | 3480.2283 | 627.1466
2026-11-27 10:00 | 508.165 | 2406.9295 | 2406.9295 | 4813.859 | 508.165
2026-11-27 11:00 | 430.402 | 2892.1413 | 2892.1413 | 5784.2825 | 430.402
2026-11-27 12:00 | 357.5654 | 2892.1413 | 2892.1413 | 5784.2825 | 357.5654
2026-11-27 13:00 | 287.9383 | 2892.1413 | 2892.1413 | 5784.2825 | 287.9383
2026-11-27 14:00 | 260.1916 | 2892.1413 | 2892.1413 | 5784.2825 | 260.1916
2026-11-27 15:00 | 223.5643 | 2892.1413 | 2892.1413 | 5784.2825 | 223.5643
2026-11-27 16:00 | 168.8457 | 2892.1413 | 2892.1413 | 5784.2825 | 168.8457
2026-11-27 17:00 | 181.6835 | 2892.1413 | 2892.1413 | 5784.2825 | 181.6835
2026-11-27 18:00 | 259.0084 | 2865.1287 | 2865.1287 | 5730.2574 | 259.0084
2026-11-27 19:00 | 346.1368 | 2578.1279 | 2578.1279 | 5156.2557 | 346.1368
2026-11-27 20:00 | 500.3844 | 2229.2728 | 2229.2728 | 4458.5456 | 500.3844
2026-11-27 21:00 | 599.0941 | 1890.4608 | 1890.4608 | 3780.9216 | 599.0941
2026-11-27 22:00 | 0 | 0 | 0 | 0 | 0
2026-11-27 23:00 | 0 | 0 | 0 | 0 | 0
2026-11-28 | 51.7375 | 10.5068 | 10.5068 | 21.0136 | 21.0136
2026-11-28 01:00 | 96.2003 | 10.3098 | 10.3098 | 20.6195 | 20.6195
2026-11-28 02:00 | 82.5651 | 6.1388 | 6.1388 | 12.2776 | 12.2776
2026-11-28 03:00 | 119.3568 | 1.036 | 1.036 | 2.072 | 2.072
2026-11-28 04:00 | 119.5127 | 370.4239 | 370.4239 | 740.8479 | 119.5127
2026-11-28 05:00 | 265.4255 | 2410.1177 | 2410.1177 | 4820.2354 | 265.4255
2026-11-28 06:00 | 2171.8659 | 2892.1413 | 2892.1413 | 5784.2825 | 2171.8659
2026-11-28 07:00 | 1539.6317 | 899.8428 | 899.8428 | 1799.6856 | 1539.6317
2026-11-28 08:00 | 637.6724 | 946.414 | 946.414 | 1892.8279 | 637.6724
2026-11-28 09:00 | 484.6416 | 1344.9609 | 1344.9609 | 2689.9219 | 484.6416
2026-11-28 10:00 | 415.9211 | 1964.532 | 1964.532 | 3929.064 | 415.9211
2026-11-28 11:00 | 335.6168 | 2825.0748 | 2825.0748 | 5650.1496 | 335.6168
2026-11-28 12:00 | 266.4887 | 2892.1413 | 2892.1413 | 5784.2825 | 266.4887
2026-11-28 13:00 | 207.737 | 2892.1413 | 2892.1413 | 5784.2825 | 207.737
2026-11-28 14:00 | 188.066 | 2892.1413 | 2892.1413 | 5784.2825 | 188.066
2026-11-28 15:00 | 166.0275 | 2892.1413 | 2892.1413 | 5784.2825 | 166.0275
2026-11-28 16:00 | 102.0619 | 2892.1413 | 2892.1413 | 5784.2825 | 102.0619
2026-11-28 17:00 | 87.6078 | 2892.1413 | 2892.1413 | 5784.2825 | 87.6078
2026-11-28 18:00 | 132.1442 | 2892.1413 | 2892.1413 | 5784.2825 | 132.1442
2026-11-28 19:00 | 174.5222 | 2892.1413 | 2892.1413 | 5784.2825 | 174.5222
2026-11-28 20:00 | 278.3689 | 2892.1413 | 2892.1413 | 5784.2825 | 278.3689
2026-11-28 21:00 | 307.4844 | 2892.1413 | 2892.1413 | 5784.2825 | 307.4844
2026-11-28 22:00 | 0 | 0 | 0 | 0 | 0
2026-11-28 23:00 | 0 | 0 | 0 | 0 | 0
2026-11-29 | 0 | 0 | 0 | 0 | 0
2026-11-29 01:00 | 0 | 0 | 0 | 0 | 0
2026-11-29 02:00 | 0 | 0 | 0 | 0 | 0
2026-11-29 03:00 | 0 | 0 | 0 | 0 | 0
2026-11-29 04:00 | 0 | 0 | 0 | 0 | 0
2026-11-29 05:00 | 54.3677 | 43.1343 | 43.1343 | 86.2686 | 54.3677
2026-11-29 06:00 | 1319.072 | 2933.8982 | 2933.8982 | 5867.7965 | 1319.072
2026-11-29 07:00 | 848.9522 | 2578.548 | 2578.548 | 5157.096 | 848.9522
2026-11-29 08:00 | 282.2315 | 2613.8578 | 2613.8578 | 5227.7157 | 282.2315
2026-11-29 09:00 | 152.0368 | 2875.0878 | 2875.0878 | 5750.1756 | 152.0368
2026-11-29 10:00 | 110.1497 | 2892.1413 | 2892.1413 | 5784.2825 | 110.1497
2026-11-29 11:00 | 127.9589 | 2892.7478 | 2892.7478 | 5785.4956 | 127.9589
2026-11-29 12:00 | 113.1921 | 2952.3302 | 2952.3302 | 5904.6604 | 113.1921
2026-11-29 13:00 | 113.9111 | 3070.1654 | 3070.1654 | 6140.3309 | 113.9111
2026-11-29 14:00 | 111.5786 | 3085.8138 | 3085.8138 | 6171.6276 | 111.5786
2026-11-29 15:00 | 97.6142 | 3023.131 | 3023.131 | 6046.2619 | 97.6142
2026-11-29 16:00 | 22.9733 | 2911.4777 | 2911.4777 | 5822.9554 | 22.9733
2026-11-29 17:00 | 9.2459 | 2892.1413 | 2892.1413 | 5784.2825 | 9.2459
2026-11-29 18:00 | 49.1227 | 2892.1413 | 2892.1413 | 5784.2825 | 49.1227
2026-11-29 19:00 | 95.9015 | 2892.1413 | 2892.1413 | 5784.2825 | 95.9015
2026-11-29 20:00 | 201.9435 | 2892.1413 | 2892.1413 | 5784.2825 | 201.9435
2026-11-29 21:00 | 299.7652 | 2809.7521 | 2809.7521 | 5619.5042 | 299.7652
2026-11-29 22:00 | 0 | 0 | 0 | 0 | 0
2026-11-29 23:00 | 0 | 0 | 0 | 0 | 0
2026-11-30 | 0 | 0 | 0 | 0 | 0
2026-11-30 01:00 | 50.5451 | 15.0657 | 15.0657 | 30.1315 | 30.1315
2026-11-30 02:00 | 71.753 | 16.9925 | 16.9925 | 33.985 | 33.985
2026-11-30 03:00 | 99.4486 | 21.9396 | 21.9396 | 43.8792 | 43.8792
2026-11-30 04:00 | 95.127 | 6.6285 | 6.6285 | 13.2571 | 13.2571
2026-11-30 05:00 | 119.413 | 6.4642 | 6.4642 | 12.9284 | 12.9284
2026-11-30 06:00 | 1686.4623 | 2928.1689 | 2928.1689 | 5856.3378 | 1686.4623
2026-11-30 07:00 | 1170.4199 | 1667.1185 | 1667.1185 | 3334.237 | 1170.4199
2026-11-30 08:00 | 518.3461 | 1606.0513 | 1606.0513 | 3212.1026 | 518.3461
2026-11-30 09:00 | 321.0706 | 1700.0474 | 1700.0474 | 3400.0949 | 321.0706
2026-11-30 10:00 | 179.9343 | 1914.4 | 1914.4 | 3828.7999 | 179.9343
2026-11-30 11:00 | 87.7443 | 2286.7476 | 2286.7476 | 4573.4952 | 87.7443
2026-11-30 12:00 | 62.3982 | 2640.7457 | 2640.7457 | 5281.4914 | 62.3982
2026-11-30 13:00 | 55.3476 | 2889.5504 | 2889.5504 | 5779.1008 | 55.3476
2026-11-30 14:00 | 56.8396 | 2892.1413 | 2892.1413 | 5784.2825 | 56.8396
2026-11-30 15:00 | 56.7014 | 2892.1413 | 2892.1413 | 5784.2825 | 56.7014
2026-11-30 16:00 | 28.6099 | 2892.1413 | 2892.1413 | 5784.2825 | 28.6099
2026-11-30 17:00 | 41.074 | 2892.1413 | 2892.1413 | 5784.2825 | 41.074
2026-11-30 18:00 | 111.4876 | 2892.1413 | 2892.1413 | 5784.2825 | 111.4876
2026-11-30 19:00 | 140.3863 | 2892.1413 | 2892.1413 | 5784.2825 | 140.3863
2026-11-30 20:00 | 230.3859 | 2892.1413 | 2892.1413 | 5784.2825 | 230.3859
2026-11-30 21:00 | 277.4315 | 2892.1413 | 2892.1413 | 5784.2825 | 277.4315
2026-11-30 22:00 | 0 | 0 | 0 | 0 | 0
2026-11-30 23:00 | 0 | 0 | 0 | 0 | 0
2026-12-01 | 20.3916 | 0.67333 | 0.67333 | 1.3467 | 1.3467
2026-12-01 01:00 | 100.8721 | 8.6511 | 8.6511 | 17.3022 | 17.3022
2026-12-01 02:00 | 97.9774 | 1.3515 | 1.3515 | 2.703 | 2.703
2026-12-01 03:00 | 132.4957 | 0 | 0 | 0 | 0
2026-12-01 04:00 | 122.5921 | 0 | 0 | 0 | 0
2026-12-01 05:00 | 148.369 | 0 | 0 | 0 | 0
2026-12-01 06:00 | 1902.9238 | 2919.9232 | 2919.9232 | 5839.8464 | 1902.9238
2026-12-01 07:00 | 1217.4873 | 1239.3446 | 1239.3446 | 2478.6891 | 1217.4873
2026-12-01 08:00 | 396.3229 | 1482.9325 | 1482.9325 | 2965.8649 | 396.3229
2026-12-01 09:00 | 285.957 | 1762.7386 | 1762.7386 | 3525.4772 | 285.957
2026-12-01 10:00 | 204.5254 | 2261.4824 | 2261.4824 | 4522.9647 | 204.5254
2026-12-01 11:00 | 136.7209 | 2673.3263 | 2673.3263 | 5346.6526 | 136.7209
2026-12-01 12:00 | 94.436 | 2658.0089 | 2658.0089 | 5316.0179 | 94.436
2026-12-01 13:00 | 80.1209 | 2850.2641 | 2850.2641 | 5700.5283 | 80.1209
2026-12-01 14:00 | 68.784 | 2613.0841 | 2613.0841 | 5226.1682 | 68.784
2026-12-01 15:00 | 60.6359 | 2261.0257 | 2261.0257 | 4522.0514 | 60.6359
2026-12-01 16:00 | 91.1588 | 2252.3758 | 2252.3758 | 4504.7515 | 91.1588
2026-12-01 17:00 | 179.9513 | 2194.802 | 2194.802 | 4389.6041 | 179.9513
2026-12-01 18:00 | 317.7476 | 1948.8531 | 1948.8531 | 3897.7061 | 317.7476
2026-12-01 19:00 | 347.7624 | 1791.8604 | 1791.8604 | 3583.7209 | 347.7624
2026-12-01 20:00 | 773.0206 | 1731.5126 | 1731.5126 | 3463.0251 | 773.0206
2026-12-01 21:00 | 1012.9298 | 1677.2918 | 1677.2918 | 3354.5835 | 1012.9298
2026-12-01 22:00 | 0 | 0 | 0 | 0 | 0
2026-12-01 23:00 | 44.0559 | 16.389 | 16.389 | 32.7781 | 32.7781
2026-12-02 | 87.2275 | 19.356 | 19.356 | 38.7119 | 38.7119
2026-12-02 01:00 | 70.3917 | 18.7674 | 18.7674 | 37.5348 | 37.5348
2026-12-02 02:00 | 95.8655 | 22.1273 | 22.1273 | 44.2547 | 44.2547
2026-12-02 03:00 | 82.7408 | 38.1779 | 38.1779 | 76.3559 | 76.3559
2026-12-02 04:00 | 112.0128 | 42.3871 | 42.3871 | 84.7742 | 84.7742
2026-12-02 05:00 | 87.3166 | 32.9251 | 32.9251 | 65.8502 | 65.8502
2026-12-02 06:00 | 1699.8622 | 2924.3336 | 2924.3336 | 5848.6671 | 1699.8622
2026-12-02 07:00 | 1229.3361 | 2236.7763 | 2236.7763 | 4473.5526 | 1229.3361
2026-12-02 08:00 | 895.1099 | 2412.7154 | 2412.7154 | 4825.4307 | 895.1099
2026-12-02 09:00 | 725.586 | 2572.4091 | 2572.4091 | 5144.8183 | 725.586
2026-12-02 10:00 | 594.1212 | 2560.1837 | 2560.1837 | 5120.3675 | 594.1212
2026-12-02 11:00 | 468.5984 | 2732.9459 | 2732.9459 | 5465.8918 | 468.5984
2026-12-02 12:00 | 363.689 | 2892.1413 | 2892.1413 | 5784.2825 | 363.689
2026-12-02 13:00 | 285.6377 | 2892.1413 | 2892.1413 | 5784.2825 | 285.6377
2026-12-02 14:00 | 426.9294 | 2892.1413 | 2892.1413 | 5784.2825 | 426.9294
2026-12-02 15:00 | 646.7554 | 2892.1413 | 2892.1413 | 5784.2825 | 646.7554
2026-12-02 16:00 | 805.8957 | 2892.1413 | 2892.1413 | 5784.2825 | 805.8957
2026-12-02 17:00 | 879.8142 | 2892.1413 | 2892.1413 | 5784.2825 | 879.8142
2026-12-02 18:00 | 0 | 0 | 0 | 0 | 0
2026-12-02 19:00 | 0 | 0 | 0 | 0 | 0
2026-12-02 20:00 | 0 | 0 | 0 | 0 | 0
2026-12-02 21:00 | 0 | 0 | 0 | 0 | 0
2026-12-02 22:00 | 0 | 0 | 0 | 0 | 0
2026-12-02 23:00 | 0 | 0 | 0 | 0 | 0
2026-12-03 | 0 | 0 | 0 | 0 | 0
2026-12-03 01:00 | 0 | 0 | 0 | 0 | 0
2026-12-03 02:00 | 0 | 0 | 0 | 0 | 0
2026-12-03 03:00 | 0 | 0 | 0 | 0 | 0
2026-12-03 04:00 | 0 | 0 | 0 | 0 | 0
2026-12-03 05:00 | 27.9065 | 46.2205 | 46.2205 | 92.441 | 27.9065
2026-12-03 06:00 | 54.0408 | 80.2858 | 80.2858 | 160.5716 | 54.0408
2026-12-03 07:00 | 47.8659 | 71.8344 | 71.8344 | 143.6689 | 47.8659
2026-12-03 08:00 | 52.0104 | 95.9844 | 95.9844 | 191.9689 | 52.0104
2026-12-03 09:00 | 38.8922 | 88.5101 | 88.5101 | 177.0201 | 38.8922
2026-12-03 10:00 | 46.5748 | 103.736 | 103.736 | 207.472 | 46.5748
2026-12-03 11:00 | 35.7305 | 69.8612 | 69.8612 | 139.7224 | 35.7305
2026-12-03 12:00 | 52.8604 | 88.9784 | 88.9784 | 177.9569 | 52.8604
2026-12-03 13:00 | 40.0727 | 74.1695 | 74.1695 | 148.3391 | 40.0727
2026-12-03 14:00 | 50.464 | 94.9411 | 94.9411 | 189.8823 | 50.464
2026-12-03 15:00 | 43.5251 | 73.6001 | 73.6001 | 147.2003 | 43.5251
2026-12-03 16:00 | 70.4707 | 68.8142 | 68.8142 | 137.6283 | 70.4707
2026-12-03 17:00 | 148.1521 | 1956.8065 | 1956.8065 | 3913.613 | 148.1521
2026-12-03 18:00 | 269.8552 | 2400.5443 | 2400.5443 | 4801.0887 | 269.8552
2026-12-03 19:00 | 213.5568 | 1941.4892 | 1941.4892 | 3882.9783 | 213.5568
2026-12-03 20:00 | 198.0416 | 2415.5866 | 2415.5866 | 4831.1731 | 198.0416
2026-12-03 21:00 | 190.6856 | 1935.4396 | 1935.4396 | 3870.8792 | 190.6856
2026-12-03 22:00 | 271.2021 | 2409.9351 | 2411.8431 | 4821.7782 | 271.2021
2026-12-03 23:00 | 248.9117 | 1928.0942 | 1928.0942 | 3856.1884 | 248.9117
2026-12-04 | 338.4433 | 2410.1177 | 2410.1177 | 4820.2354 | 338.4433
2026-12-04 01:00 | 379.4043 | 1928.0942 | 1928.0942 | 3856.1884 | 379.4043
2026-12-04 02:00 | 545.6343 | 2410.1177 | 2410.1177 | 4820.2354 | 545.6343
2026-12-04 03:00 | 551.1781 | 1928.0942 | 1928.0942 | 3856.1884 | 551.1781
2026-12-04 04:00 | 714.813 | 2410.1177 | 2410.1177 | 4820.2354 | 714.813
2026-12-04 05:00 | 654.003 | 1928.0942 | 1928.0942 | 3856.1884 | 654.003
2026-12-04 06:00 | 3283.0351 | 2892.1413 | 2892.1413 | 5784.2825 | 3283.0351
2026-12-04 07:00 | 2251.858 | 605.0838 | 605.0838 | 1210.1676 | 1210.1676
2026-12-04 08:00 | 1017.3948 | 699.6452 | 699.6452 | 1399.2905 | 1017.3948
2026-12-04 09:00 | 718.0638 | 890.6033 | 890.6033 | 1781.2066 | 718.0638
2026-12-04 10:00 | 539.4596 | 1096.5625 | 1096.5625 | 2193.125 | 539.4596
2026-12-04 11:00 | 457.3616 | 1493.022 | 1493.022 | 2986.044 | 457.3616
2026-12-04 12:00 | 418.3487 | 1938.5823 | 1938.5823 | 3877.1647 | 418.3487
2026-12-04 13:00 | 339.3684 | 2416.7365 | 2416.7365 | 4833.4731 | 339.3684
2026-12-04 14:00 | 325.3093 | 2437.2934 | 2437.2934 | 4874.5869 | 325.3093
2026-12-04 15:00 | 339.5251 | 2012.5761 | 2012.5761 | 4025.1521 | 339.5251
2026-12-04 16:00 | 376.8267 | 1325.6712 | 1325.6712 | 2651.3425 | 376.8267
2026-12-04 17:00 | 516.0247 | 866.0651 | 866.0651 | 1732.1301 | 516.0247
2026-12-04 18:00 | 724.364 | 661.1914 | 661.1914 | 1322.3829 | 724.364
2026-12-04 19:00 | 827.1888 | 553.0596 | 553.0596 | 1106.1192 | 827.1888
2026-12-04 20:00 | 1016.8566 | 465.5617 | 465.5617 | 931.1234 | 931.1234
2026-12-04 21:00 | 1091.594 | 295.9799 | 295.9799 | 591.9597 | 591.9597
2026-12-04 22:00 | 58.6259 | 0 | 0 | 0 | 0
2026-12-04 23:00 | 191.107 | 1383.983 | 1383.983 | 2767.966 | 191.107
2026-12-05 | 339.8544 | 1928.0942 | 1928.0942 | 3856.1884 | 339.8544
2026-12-05 01:00 | 482.4441 | 2410.1177 | 2410.1177 | 4820.2354 | 482.4441
2026-12-05 02:00 | 567.4185 | 1996.7894 | 1996.7894 | 3993.5787 | 567.4185
2026-12-05 03:00 | 682.2012 | 2475.668 | 2475.668 | 4951.3359 | 682.2012
2026-12-05 04:00 | 773.6448 | 2056.2561 | 2056.2561 | 4112.5121 | 773.6448
2026-12-05 05:00 | 913.0848 | 2473.0088 | 2473.0088 | 4946.0177 | 913.0848
2026-12-05 06:00 | 3053.2869 | 2892.1413 | 2892.1413 | 5784.2825 | 3053.2869
2026-12-05 07:00 | 2207.8365 | 0 | 0 | 0 | 0
2026-12-05 08:00 | 1042.9805 | 233.206 | 233.206 | 466.4119 | 466.4119
2026-12-05 09:00 | 741.1552 | 187.8662 | 187.8662 | 375.7323 | 375.7323
2026-12-05 10:00 | 678.265 | 378.11 | 378.11 | 756.2199 | 678.265
2026-12-05 11:00 | 659.7287 | 435.0881 | 435.0881 | 870.1763 | 659.7287
2026-12-05 12:00 | 605.5661 | 445.209 | 445.209 | 890.4181 | 605.5661
2026-12-05 13:00 | 461.6399 | 535.9948 | 535.9948 | 1071.9897 | 461.6399
2026-12-05 14:00 | 369.3807 | 728.9788 | 728.9788 | 1457.9576 | 369.3807
2026-12-05 15:00 | 381.5644 | 732.5679 | 732.5679 | 1465.1357 | 381.5644
2026-12-05 16:00 | 521.6728 | 587.8415 | 587.8415 | 1175.683 | 521.6728
2026-12-05 17:00 | 698.5364 | 510.8693 | 510.8693 | 1021.7386 | 698.5364
2026-12-05 18:00 | 861.7147 | 470.4499 | 470.4499 | 940.8999 | 861.7147
2026-12-05 19:00 | 911.4138 | 436.1773 | 436.1773 | 872.3545 | 872.3545
2026-12-05 20:00 | 1076.4757 | 324.7399 | 324.7399 | 649.4798 | 649.4798
2026-12-05 21:00 | 1157.5059 | 231.132 | 231.132 | 462.264 | 462.264
2026-12-05 22:00 | 73.0562 | 0 | 0 | 0 | 0
2026-12-05 23:00 | 223.0524 | 1386.161 | 1386.161 | 2772.3219 | 223.0524
2026-12-06 | 423.4158 | 1928.0942 | 1928.0942 | 3856.1884 | 423.4158
2026-12-06 01:00 | 602.5372 | 2410.1177 | 2410.1177 | 4820.2354 | 602.5372
2026-12-06 02:00 | 712.2909 | 2060.9051 | 2060.9051 | 4121.8102 | 712.2909
2026-12-06 03:00 | 835.5772 | 2473.4978 | 2473.4978 | 4946.9956 | 835.5772
2026-12-06 04:00 | 899.9205 | 2052.7111 | 2052.7111 | 4105.4222 | 899.9205
2026-12-06 05:00 | 969.2904 | 2471.5217 | 2471.5217 | 4943.0435 | 969.2904
2026-12-06 06:00 | 3039.7851 | 2892.1413 | 2892.1413 | 5784.2825 | 3039.7851
2026-12-06 07:00 | 2230.0742 | 0 | 0 | 0 | 0
2026-12-06 08:00 | 1052.9794 | 248.0821 | 248.0821 | 496.1641 | 496.1641
2026-12-06 09:00 | 769.8501 | 121.8151 | 121.8151 | 243.6302 | 243.6302
2026-12-06 10:00 | 692.7825 | 333.6737 | 333.6737 | 667.3474 | 667.3474
2026-12-06 11:00 | 689.0515 | 766.2033 | 766.2033 | 1532.4066 | 689.0515
2026-12-06 12:00 | 603.3103 | 1546.0894 | 1546.0894 | 3092.1788 | 603.3103
2026-12-06 13:00 | 474.4043 | 1816.5746 | 1816.5746 | 3633.1492 | 474.4043
2026-12-06 14:00 | 462.3222 | 1328.9311 | 1328.9311 | 2657.8622 | 462.3222
2026-12-06 15:00 | 449.3926 | 1085.3264 | 1085.3264 | 2170.6528 | 449.3926
2026-12-06 16:00 | 501.1629 | 979.5688 | 979.5688 | 1959.1376 | 501.1629
2026-12-06 17:00 | 630.0067 | 880.8185 | 880.8185 | 1761.637 | 630.0067
2026-12-06 18:00 | 782.8906 | 836.5752 | 836.5752 | 1673.1504 | 782.8906
2026-12-06 19:00 | 833.29 | 801.7991 | 801.7991 | 1603.5981 | 833.29
2026-12-06 20:00 | 967.3701 | 778.315 | 778.315 | 1556.6299 | 967.3701
2026-12-06 21:00 | 1002.5178 | 760.7864 | 760.7864 | 1521.5729 | 1002.5178
2026-12-06 22:00 | 21.5702 | 0.25523 | 0.25523 | 0.51045 | 0.51045
2026-12-06 23:00 | 111.2925 | 2.3064 | 2.3064 | 4.6128 | 4.6128
2026-12-07 | 138.3155 | 446.488 | 446.488 | 892.976 | 138.3155
2026-12-07 01:00 | 306.3375 | 2410.1177 | 2410.1177 | 4820.2354 | 306.3375
2026-12-07 02:00 | 360.7105 | 1928.0942 | 1928.0942 | 3856.1884 | 360.7105
2026-12-07 03:00 | 492.7806 | 2410.1177 | 2410.1177 | 4820.2354 | 492.7806
2026-12-07 04:00 | 505.558 | 1928.0942 | 1928.0942 | 3856.1884 | 505.558
2026-12-07 05:00 | 640.0302 | 2410.1177 | 2410.1177 | 4820.2354 | 640.0302
2026-12-07 06:00 | 2641.9097 | 2892.1413 | 2892.1413 | 5784.2825 | 2641.9097
2026-12-07 07:00 | 1876.156 | 392.5597 | 392.5597 | 785.1194 | 785.1194
2026-12-07 08:00 | 774.3151 | 336.2349 | 336.2349 | 672.4698 | 672.4698
2026-12-07 09:00 | 604.6781 | 584.716 | 584.716 | 1169.4321 | 604.6781
2026-12-07 10:00 | 578.4925 | 1116.1562 | 1116.1562 | 2232.3124 | 578.4925
2026-12-07 11:00 | 542.549 | 1931.4391 | 1931.4391 | 3862.8781 | 542.549
2026-12-07 12:00 | 461.2474 | 2558.3556 | 2558.3556 | 5116.7113 | 461.2474
2026-12-07 13:00 | 367.1596 | 2892.1413 | 2892.1413 | 5784.2825 | 367.1596
2026-12-07 14:00 | 335.2812 | 2718.5772 | 2718.5772 | 5437.1543 | 335.2812
2026-12-07 15:00 | 344.6374 | 1918.04 | 1918.04 | 3836.0801 | 344.6374
2026-12-07 16:00 | 390.7609 | 1012.4772 | 1012.4772 | 2024.9543 | 390.7609
2026-12-07 17:00 | 533.3991 | 555.8575 | 555.8575 | 1111.715 | 533.3991
2026-12-07 18:00 | 691.5825 | 252.7572 | 252.7572 | 505.5144 | 505.5144
2026-12-07 19:00 | 807.2883 | 16.1841 | 16.1841 | 32.3681 | 32.3681
2026-12-07 20:00 | 1005.4811 | 0 | 0 | 0 | 0
2026-12-07 21:00 | 1109.8237 | 0 | 0 | 0 | 0
2026-12-07 22:00 | 97.1771 | 323.6018 | 323.6018 | 647.2036 | 97.1771
2026-12-07 23:00 | 396.6593 | 2410.1177 | 2410.1177 | 4820.2354 | 396.6593
2026-12-08 | 509.5931 | 2001.3878 | 2001.3878 | 4002.7756 | 509.5931
2026-12-08 01:00 | 777.3393 | 2479.732 | 2479.732 | 4959.4641 | 777.3393
2026-12-08 02:00 | 792.054 | 2063.8833 | 2063.8833 | 4127.7666 | 792.054
2026-12-08 03:00 | 1030.2234 | 2476.678 | 2476.678 | 4953.3561 | 1030.2234
2026-12-08 04:00 | 1011.0571 | 2058.8505 | 2058.8505 | 4117.701 | 1011.0571
2026-12-08 05:00 | 1238.6268 | 2474.3204 | 2474.3204 | 4948.6409 | 1238.6268
2026-12-08 06:00 | 3219.2242 | 2892.1413 | 2892.1413 | 5784.2825 | 3219.2242
2026-12-08 07:00 | 2401.4106 | 0 | 0 | 0 | 0
2026-12-08 08:00 | 1212.4891 | 0 | 0 | 0 | 0
2026-12-08 09:00 | 840.5058 | 0 | 0 | 0 | 0
2026-12-08 10:00 | 755.2557 | 257.4701 | 257.4701 | 514.9402 | 514.9402
2026-12-08 11:00 | 751.9253 | 464.0571 | 464.0571 | 928.1142 | 751.9253
2026-12-08 12:00 | 679.9604 | 764.3481 | 764.3481 | 1528.6963 | 679.9604
2026-12-08 13:00 | 478.0317 | 825.6387 | 825.6387 | 1651.2774 | 478.0317
2026-12-08 14:00 | 440.6714 | 753.05 | 753.05 | 1506.1 | 440.6714
2026-12-08 15:00 | 425.3184 | 584.7842 | 584.7842 | 1169.5683 | 425.3184
2026-12-08 16:00 | 525.8907 | 416.7997 | 416.7997 | 833.5995 | 525.8907
2026-12-08 17:00 | 713.0173 | 255.9944 | 255.9944 | 511.9887 | 511.9887
2026-12-08 18:00 | 900.4718 | 124.1708 | 124.1708 | 248.3415 | 248.3415
2026-12-08 19:00 | 980.0727 | 0 | 0 | 0 | 0
2026-12-08 20:00 | 1145.0967 | 0 | 0 | 0 | 0
2026-12-08 21:00 | 1219.7844 | 0 | 0 | 0 | 0
2026-12-08 22:00 | 88.1507 | 222.8219 | 222.8219 | 445.6438 | 88.1507
2026-12-08 23:00 | 389.6741 | 2410.1177 | 2410.1177 | 4820.2354 | 389.6741
2026-12-09 | 497.8275 | 1928.0942 | 1928.0942 | 3856.1884 | 497.8275
2026-12-09 01:00 | 733.3252 | 2476.5649 | 2476.5649 | 4953.1299 | 733.3252
2026-12-09 02:00 | 737.4708 | 2056.6586 | 2056.6586 | 4113.3173 | 737.4708
2026-12-09 03:00 | 926.6831 | 2473.1451 | 2473.1451 | 4946.2902 | 926.6831
2026-12-09 04:00 | 805.451 | 2052.3391 | 2052.3391 | 4104.6783 | 805.451
2026-12-09 05:00 | 977.4456 | 2471.4905 | 2471.4905 | 4942.9811 | 977.4456
2026-12-09 06:00 | 3023.2753 | 2892.1413 | 2892.1413 | 5784.2825 | 3023.2753
2026-12-09 07:00 | 2328.9668 | 0 | 0 | 0 | 0
2026-12-09 08:00 | 1686.7261 | 0 | 0 | 0 | 0
2026-12-09 09:00 | 1135.412 | 0 | 0 | 0 | 0
2026-12-09 10:00 | 901.5303 | 0 | 0 | 0 | 0
2026-12-09 11:00 | 820.3856 | 298.8324 | 298.8324 | 597.6648 | 597.6648
2026-12-09 12:00 | 693.7861 | 281.6251 | 281.6251 | 563.2501 | 563.2501
2026-12-09 13:00 | 547.0522 | 285.0249 | 285.0249 | 570.0498 | 547.0522
2026-12-09 14:00 | 660.746 | 184.6597 | 184.6597 | 369.3193 | 369.3193
2026-12-09 15:00 | 755.294 | 166.0108 | 166.0108 | 332.0217 | 332.0217
2026-12-09 16:00 | 1040.8305 | 164.8303 | 164.8303 | 329.6605 | 329.6605
2026-12-09 17:00 | 1340.1696 | 59.9936 | 59.9936 | 119.9873 | 119.9873
2026-12-09 18:00 | 77.9975 | 308.1397 | 308.1397 | 616.2794 | 77.9975
2026-12-09 19:00 | 348.511 | 2410.1177 | 2410.1177 | 4820.2354 | 348.511
2026-12-09 20:00 | 435.6272 | 1994.5271 | 1994.5271 | 3989.0541 | 435.6272
2026-12-09 21:00 | 631.4614 | 2473.4023 | 2473.4023 | 4946.8046 | 631.4614
2026-12-09 22:00 | 608.1358 | 2051.8683 | 2051.8683 | 4103.7365 | 608.1358
2026-12-09 23:00 | 810.0521 | 2470.9143 | 2470.9143 | 4941.8286 | 810.0521
2026-12-10 | 787.2609 | 2047.3871 | 2047.3871 | 4094.7741 | 787.2609
2026-12-10 01:00 | 951.9614 | 2468.6989 | 2468.6989 | 4937.3978 | 951.9614
2026-12-10 02:00 | 920.7887 | 2043.7161 | 2043.7161 | 4087.4323 | 920.7887
2026-12-10 03:00 | 1082.4034 | 2467.2255 | 2467.2255 | 4934.4509 | 1082.4034
2026-12-10 04:00 | 1033.8178 | 2040.2331 | 2040.2331 | 4080.4662 | 1033.8178
2026-12-10 05:00 | 1221.6926 | 2465.1987 | 2465.1987 | 4930.3975 | 1221.6926
2026-12-10 06:00 | 1155.2506 | 2036.3672 | 2036.3672 | 4072.7345 | 1155.2506
2026-12-10 07:00 | 1169.4431 | 2451.9402 | 2451.9402 | 4903.8804 | 1169.4431
2026-12-10 08:00 | 650.1691 | 2027.4122 | 2027.4122 | 4054.8244 | 650.1691
2026-12-10 09:00 | 578.8013 | 2464.2962 | 2464.2962 | 4928.5925 | 578.8013
2026-12-10 10:00 | 441.3079 | 2042.8827 | 2042.8827 | 4085.7654 | 441.3079
2026-12-10 11:00 | 448.6084 | 2410.1177 | 2410.1177 | 4820.2354 | 448.6084
2026-12-10 12:00 | 285.5908 | 1986.0139 | 1986.0139 | 3972.0278 | 285.5908
2026-12-10 13:00 | 278.3499 | 2410.1177 | 2410.1177 | 4820.2354 | 278.3499
2026-12-10 14:00 | 247.7026 | 1930.1069 | 1930.1069 | 3860.2139 | 247.7026
2026-12-10 15:00 | 290.5709 | 2412.6373 | 2412.6373 | 4825.2746 | 290.5709
2026-12-10 16:00 | 339.2968 | 1986.1793 | 1986.1793 | 3972.3585 | 339.2968
2026-12-10 17:00 | 552.7665 | 2464.7241 | 2464.7241 | 4929.4482 | 552.7665
2026-12-10 18:00 | 553.8612 | 2019.3945 | 2019.3945 | 4038.789 | 553.8612
2026-12-10 19:00 | 712.0576 | 2443.9126 | 2443.9126 | 4887.8252 | 712.0576
2026-12-10 20:00 | 714.7149 | 1974.1118 | 1974.1118 | 3948.2236 | 714.7149
2026-12-10 21:00 | 927.0332 | 2423.7942 | 2423.7942 | 4847.5884 | 927.0332
2026-12-10 22:00 | 876.2127 | 1937.3532 | 1937.3532 | 3874.7064 | 876.2127
2026-12-10 23:00 | 1094.459 | 2380.335 | 2380.335 | 4760.6701 | 1094.459
2026-12-11 | 978.8222 | 1880.291 | 1880.291 | 3760.5821 | 978.8222
2026-12-11 01:00 | 1183.3649 | 2320.8465 | 2320.8465 | 4641.693 | 1183.3649
2026-12-11 02:00 | 1090.7788 | 1824.3279 | 1824.3279 | 3648.6558 | 1090.7788
2026-12-11 03:00 | 1313.0143 | 2248.3779 | 2248.3779 | 4496.7558 | 1313.0143
2026-12-11 04:00 | 1185.768 | 1764.7419 | 1764.7419 | 3529.4838 | 1185.768
2026-12-11 05:00 | 1362.989 | 2185.4929 | 2185.4929 | 4370.9858 | 1362.989
2026-12-11 06:00 | 4451.7592 | 2888.7797 | 2888.7797 | 5777.5594 | 4451.7592
2026-12-11 07:00 | 3596.5792 | 0 | 0 | 0 | 0
2026-12-11 08:00 | 1839.5307 | 199.9168 | 199.9168 | 399.8335 | 399.8335
2026-12-11 09:00 | 1225.2811 | 93.4221 | 93.4221 | 186.8441 | 186.8441
2026-12-11 10:00 | 1071.8021 | 141.4772 | 141.4772 | 282.9543 | 282.9543
2026-12-11 11:00 | 1039.2467 | 642.2209 | 642.2209 | 1284.4419 | 1039.2467
2026-12-11 12:00 | 947.4938 | 1243.2895 | 1243.2895 | 2486.5791 | 947.4938
2026-12-11 13:00 | 738.2172 | 1772.7028 | 1772.7028 | 3545.4056 | 738.2172
2026-12-11 14:00 | 651.5593 | 1868.6988 | 1868.6988 | 3737.3976 | 651.5593
2026-12-11 15:00 | 603.1898 | 1484.694 | 1484.694 | 2969.3879 | 603.1898
2026-12-11 16:00 | 646.3253 | 926.8193 | 926.8193 | 1853.6387 | 646.3253
2026-12-11 17:00 | 797.0102 | 571.0141 | 571.0141 | 1142.0281 | 797.0102
2026-12-11 18:00 | 989.8302 | 406.5555 | 406.5555 | 813.1111 | 813.1111
2026-12-11 19:00 | 1080.4845 | 331.4702 | 331.4702 | 662.9404 | 662.9404
2026-12-11 20:00 | 1243.2202 | 162.24 | 162.24 | 324.48 | 324.48
2026-12-11 21:00 | 1292.581 | 0 | 0 | 0 | 0
2026-12-11 22:00 | 69.3732 | 0 | 0 | 0 | 0
2026-12-11 23:00 | 283.6959 | 2218.0619 | 2218.0619 | 4436.1238 | 283.6959
2026-12-12 | 365.1579 | 1928.0942 | 1928.0942 | 3856.1884 | 365.1579
2026-12-12 01:00 | 518.0528 | 2434.0181 | 2434.0181 | 4868.0362 | 518.0528
2026-12-12 02:00 | 548.5391 | 2034.4537 | 2034.4537 | 4068.9074 | 548.5391
2026-12-12 03:00 | 743.8528 | 2468.6069 | 2468.6069 | 4937.2138 | 743.8528
2026-12-12 04:00 | 688.0188 | 2043.4543 | 2043.4543 | 4086.9087 | 688.0188
2026-12-12 05:00 | 906.876 | 2467.0038 | 2467.0038 | 4934.0076 | 906.876
2026-12-12 06:00 | 3272.5281 | 2892.1413 | 2892.1413 | 5784.2825 | 3272.5281
2026-12-12 07:00 | 2295.5973 | 0 | 0 | 0 | 0
2026-12-12 08:00 | 1227.9549 | 285.5513 | 285.5513 | 571.1027 | 571.1027
2026-12-12 09:00 | 853.7556 | 249.1948 | 249.1948 | 498.3897 | 498.3897
2026-12-12 10:00 | 738.4197 | 685.1807 | 685.1807 | 1370.3613 | 738.4197
2026-12-12 11:00 | 671.3867 | 1539.3025 | 1539.3025 | 3078.605 | 671.3867
2026-12-12 12:00 | 616.6092 | 1636.4819 | 1636.4819 | 3272.9638 | 616.6092
2026-12-12 13:00 | 476.1968 | 1082.6351 | 1082.6351 | 2165.2702 | 476.1968
2026-12-12 14:00 | 430.8447 | 948.6336 | 948.6336 | 1897.2671 | 430.8447
2026-12-12 15:00 | 436.5017 | 874.5187 | 874.5187 | 1749.0373 | 436.5017
2026-12-12 16:00 | 525.1437 | 804.515 | 804.515 | 1609.0301 | 525.1437
2026-12-12 17:00 | 650.5687 | 727.8258 | 727.8258 | 1455.6516 | 650.5687
2026-12-12 18:00 | 823.8543 | 694.2422 | 694.2422 | 1388.4844 | 823.8543
2026-12-12 19:00 | 862.8978 | 677.599 | 677.599 | 1355.1981 | 862.8978
2026-12-12 20:00 | 965.9734 | 672.6716 | 672.6716 | 1345.3431 | 965.9734
2026-12-12 21:00 | 1020.7001 | 667.474 | 667.474 | 1334.9481 | 1020.7001
2026-12-12 22:00 | 32.3674 | 0.17602 | 0.17602 | 0.35205 | 0.35205
2026-12-12 23:00 | 94.9249 | 0.42322 | 0.42322 | 0.84644 | 0.84644
2026-12-13 | 225.0403 | 1396.3913 | 1396.3913 | 2792.7826 | 225.0403
2026-12-13 01:00 | 353.1569 | 2410.1177 | 2410.1177 | 4820.2354 | 353.1569
2026-12-13 02:00 | 456.1659 | 1928.0942 | 1928.0942 | 3856.1884 | 456.1659
2026-12-13 03:00 | 625.3113 | 2410.1177 | 2410.1177 | 4820.2354 | 625.3113
2026-12-13 04:00 | 641.8199 | 2030.6764 | 2030.6764 | 4061.3528 | 641.8199
2026-12-13 05:00 | 813.1569 | 2472.7422 | 2472.7422 | 4945.4844 | 813.1569
2026-12-13 06:00 | 2905.57 | 2892.1413 | 2892.1413 | 5784.2825 | 2905.57
2026-12-13 07:00 | 2184.6044 | 288.845 | 288.845 | 577.6899 | 577.6899
2026-12-13 08:00 | 1484.6098 | 166.2675 | 166.2675 | 332.535 | 332.535
2026-12-13 09:00 | 1207.9926 | 276.4788 | 276.4788 | 552.9577 | 552.9577
2026-12-13 10:00 | 1071.959 | 299.7305 | 299.7305 | 599.4609 | 599.4609
2026-12-13 11:00 | 937.8494 | 325.3431 | 325.3431 | 650.6861 | 650.6861
2026-12-13 12:00 | 882.2039 | 411.1598 | 411.1598 | 822.3197 | 822.3197
2026-12-13 13:00 | 659.5144 | 596.7929 | 596.7929 | 1193.5858 | 659.5144
2026-12-13 14:00 | 553.4285 | 739.7903 | 739.7903 | 1479.5805 | 553.4285
2026-12-13 15:00 | 558.5492 | 782.4021 | 782.4021 | 1564.8041 | 558.5492
2026-12-13 16:00 | 743.6736 | 788.291 | 788.291 | 1576.582 | 743.6736
2026-12-13 17:00 | 1167.4505 | 784.2714 | 784.2714 | 1568.5428 | 1167.4505
2026-12-13 18:00 | 1425.8725 | 915.2367 | 915.2367 | 1830.4735 | 1425.8725
2026-12-13 19:00 | 1255.8153 | 1026.649 | 1026.649 | 2053.298 | 1255.8153
2026-12-13 20:00 | 1163.0638 | 1020.2822 | 1020.2822 | 2040.5644 | 1163.0638
2026-12-13 21:00 | 1411.8438 | 1012.3116 | 1012.3116 | 2024.6231 | 1411.8438
2026-12-13 22:00 | 58.2807 | 11.288 | 11.288 | 22.576 | 22.576
2026-12-13 23:00 | 262.0729 | 1806.7257 | 1732.3267 | 3539.0523 | 262.0729
2026-12-14 | 484.1241 | 2410.1177 | 2410.1177 | 4820.2354 | 484.1241
2026-12-14 01:00 | 486.8907 | 1928.0942 | 1928.0942 | 3856.1884 | 486.8907
2026-12-14 02:00 | 618.019 | 2476.7403 | 2476.7403 | 4953.4806 | 618.019
2026-12-14 03:00 | 571.7871 | 2055.8518 | 2055.8518 | 4111.7037 | 571.7871
2026-12-14 04:00 | 663.9874 | 2473.0867 | 2473.0867 | 4946.1733 | 663.9874
2026-12-14 05:00 | 584.1453 | 2052.7568 | 2052.7568 | 4105.5136 | 584.1453
2026-12-14 06:00 | 2911.6685 | 2892.1413 | 2892.1413 | 5784.2825 | 2911.6685
2026-12-14 07:00 | 2271.23 | 1515.0853 | 1515.0853 | 3030.1705 | 2271.23
2026-12-14 08:00 | 1558.7596 | 1596.681 | 1596.681 | 3193.3621 | 1558.7596
2026-12-14 09:00 | 1230.1209 | 1893.3446 | 1893.3446 | 3786.6892 | 1230.1209
2026-12-14 10:00 | 1004.5427 | 2106.8202 | 2106.8202 | 4213.6405 | 1004.5427
2026-12-14 11:00 | 852.5379 | 2248.0494 | 2248.0494 | 4496.0989 | 852.5379
2026-12-14 12:00 | 827.7587 | 2608.9362 | 2608.9362 | 5217.8724 | 827.7587
2026-12-14 13:00 | 731.9201 | 2717.2934 | 2717.2934 | 5434.5869 | 731.9201
2026-12-14 14:00 | 767.3015 | 2740.9653 | 2740.9653 | 5481.9307 | 767.3015
2026-12-14 15:00 | 790.4489 | 2646.1305 | 2646.1305 | 5292.261 | 790.4489
2026-12-14 16:00 | 830.0236 | 2509.7834 | 2509.7834 | 5019.5669 | 830.0236
2026-12-14 17:00 | 912.5283 | 2445.5084 | 2445.5084 | 4891.0168 | 912.5283
2026-12-14 18:00 | 1008.0718 | 2405.8052 | 2405.8052 | 4811.6104 | 1008.0718
2026-12-14 19:00 | 840.9313 | 2387.7041 | 2387.7041 | 4775.4082 | 840.9313
2026-12-14 20:00 | 710.7313 | 2561.6593 | 2561.6593 | 5123.3186 | 710.7313
2026-12-14 21:00 | 932.6217 | 2592.2044 | 2592.2044 | 5184.4087 | 932.6217
2026-12-14 22:00 | 0 | 0 | 0 | 0 | 0
2026-12-14 23:00 | 0 | 0 | 0 | 0 | 0
2026-12-15 | 0 | 0 | 0 | 0 | 0
2026-12-15 01:00 | 0 | 0 | 0 | 0 | 0
2026-12-15 02:00 | 46.7779 | 23.0796 | 23.0796 | 46.1591 | 46.1591
2026-12-15 03:00 | 76.434 | 27.498 | 27.498 | 54.996 | 54.996
2026-12-15 04:00 | 78.0195 | 48.364 | 48.364 | 96.7279 | 78.0195
2026-12-15 05:00 | 59.0863 | 39.2075 | 39.2075 | 78.4151 | 59.0863
2026-12-15 06:00 | 1728.3758 | 2897.0486 | 2897.0486 | 5794.0971 | 1728.3758
2026-12-15 07:00 | 1454.6438 | 2363.4551 | 2363.4551 | 4726.9103 | 1454.6438
2026-12-15 08:00 | 1091.2125 | 2359.7934 | 2359.7934 | 4719.5869 | 1091.2125
2026-12-15 09:00 | 977.6396 | 2411.7542 | 2411.7542 | 4823.5083 | 977.6396
2026-12-15 10:00 | 872.7723 | 2621.3789 | 2621.3789 | 5242.7579 | 872.7723
2026-12-15 11:00 | 826.4597 | 2608.2266 | 2608.2266 | 5216.4532 | 826.4597
2026-12-15 12:00 | 850.8726 | 2645.1036 | 2645.1036 | 5290.2073 | 850.8726
2026-12-15 13:00 | 758.7884 | 2626.7503 | 2626.7503 | 5253.5005 | 758.7884
2026-12-15 14:00 | 731.1713 | 2774.7776 | 2774.7776 | 5549.5551 | 731.1713
2026-12-15 15:00 | 682.6797 | 2892.1413 | 2892.1413 | 5784.2825 | 682.6797
2026-12-15 16:00 | 737.947 | 2892.1413 | 2892.1413 | 5784.2825 | 737.947
2026-12-15 17:00 | 852.2193 | 2892.1413 | 2892.1413 | 5784.2825 | 852.2193
2026-12-15 18:00 | 962.8155 | 2892.1413 | 2892.1413 | 5784.2825 | 962.8155
2026-12-15 19:00 | 799.9707 | 2892.1413 | 2892.1413 | 5784.2825 | 799.9707
2026-12-15 20:00 | 704.3572 | 2758.5997 | 2758.5997 | 5517.1993 | 704.3572
2026-12-15 21:00 | 731.301 | 2601.1554 | 2601.1554 | 5202.3108 | 731.301
2026-12-15 22:00 | 0 | 0 | 0 | 0 | 0
2026-12-15 23:00 | 0 | 0 | 0 | 0 | 0
2026-12-16 | 31.001 | 9.0662 | 9.0662 | 18.1325 | 18.1325
2026-12-16 01:00 | 127.7713 | 514.6889 | 514.6889 | 1029.3779 | 127.7713
2026-12-16 02:00 | 375.6604 | 2421.8294 | 2421.8294 | 4843.6588 | 375.6604
2026-12-16 03:00 | 384.0293 | 1942.6253 | 1942.6253 | 3885.2507 | 384.0293
2026-12-16 04:00 | 504.2175 | 2411.8954 | 2411.8954 | 4823.7908 | 504.2175
2026-12-16 05:00 | 579.0264 | 1926.905 | 1932.8401 | 3859.7451 | 579.0264
2026-12-16 06:00 | 2779.4421 | 2892.1413 | 2892.1413 | 5784.2825 | 2779.4421
2026-12-16 07:00 | 2070.2372 | 951.0907 | 951.0907 | 1902.1813 | 1902.1813
2026-12-16 08:00 | 1616.4932 | 791.9266 | 791.9266 | 1583.8531 | 1583.8531
2026-12-16 09:00 | 1440.6481 | 897.8615 | 897.8615 | 1795.7231 | 1440.6481
2026-12-16 10:00 | 1322.1137 | 985.3831 | 985.3831 | 1970.7663 | 1322.1137
2026-12-16 11:00 | 1560.0325 | 988.7031 | 988.7031 | 1977.4061 | 1560.0325
2026-12-16 12:00 | 1585.6008 | 1086.1272 | 1086.1272 | 2172.2544 | 1585.6008
2026-12-16 13:00 | 1554.9791 | 1171.233 | 1171.233 | 2342.466 | 1554.9791
2026-12-16 14:00 | 1723.3189 | 1232.3865 | 1232.3865 | 2464.7731 | 1723.3189
2026-12-16 15:00 | 1777.1134 | 1120.1293 | 1120.1293 | 2240.2585 | 1777.1134
2026-12-16 16:00 | 1817.1764 | 980.4828 | 980.4828 | 1960.9656 | 1817.1764
2026-12-16 17:00 | 1879.3907 | 977.06 | 977.06 | 1954.1201 | 1879.3907
2026-12-16 18:00 | 101.1297 | 459.04 | 459.04 | 918.08 | 101.1297
2026-12-16 19:00 | 460.4276 | 2418.0927 | 2418.0927 | 4836.1855 | 460.4276
2026-12-16 20:00 | 623.1312 | 2054.2188 | 2054.2188 | 4108.4376 | 623.1312
2026-12-16 21:00 | 837.1709 | 2470.2233 | 2470.2233 | 4940.4467 | 837.1709
2026-12-16 22:00 | 458.3528 | 1987.5927 | 1987.5927 | 3975.1855 | 458.3528
2026-12-16 23:00 | 545.1962 | 2410.1177 | 2410.1177 | 4820.2354 | 545.1962
2026-12-17 | 536.2662 | 1988.8368 | 1988.8368 | 3977.6735 | 536.2662
2026-12-17 01:00 | 665.2751 | 2470.231 | 2470.231 | 4940.4621 | 665.2751
2026-12-17 02:00 | 610.101 | 2043.536 | 2043.536 | 4087.0721 | 610.101
2026-12-17 03:00 | 711.3052 | 2467.008 | 2467.008 | 4934.016 | 711.3052
2026-12-17 04:00 | 822.6285 | 2040.3674 | 2040.3674 | 4080.7347 | 822.6285
2026-12-17 05:00 | 1056.2579 | 2465.4873 | 2465.4873 | 4930.9746 | 1056.2579
2026-12-17 06:00 | 948.8613 | 2037.553 | 2037.553 | 4075.106 | 948.8613
2026-12-17 07:00 | 1082.9308 | 2464.2227 | 2464.2227 | 4928.4454 | 1082.9308
2026-12-17 08:00 | 794.8658 | 2035.2738 | 2035.2738 | 4070.5476 | 794.8658
2026-12-17 09:00 | 574.8498 | 2464.0575 | 2464.0575 | 4928.115 | 574.8498
2026-12-17 10:00 | 311.3447 | 2039.0481 | 2039.0481 | 4078.0962 | 311.3447
2026-12-17 11:00 | 304.1915 | 2410.6417 | 2410.6417 | 4821.2834 | 304.1915
2026-12-17 12:00 | 351.4993 | 1990.419 | 1990.419 | 3980.838 | 351.4993
2026-12-17 13:00 | 463.2995 | 2464.8122 | 2464.8122 | 4929.6243 | 463.2995
2026-12-17 14:00 | 455.1709 | 2032.5585 | 2032.5585 | 4065.117 | 455.1709
2026-12-17 15:00 | 600.8859 | 2455.9126 | 2455.9126 | 4911.8253 | 600.8859
2026-12-17 16:00 | 720.5864 | 1997.2501 | 1997.2501 | 3994.5002 | 720.5864
2026-12-17 17:00 | 965.3397 | 2433.1701 | 2433.1701 | 4866.3403 | 965.3397
2026-12-17 18:00 | 935.3654 | 1954.4806 | 1954.4806 | 3908.9613 | 935.3654
2026-12-17 19:00 | 980.2394 | 2412.2099 | 2412.2099 | 4824.4198 | 980.2394
2026-12-17 20:00 | 714.047 | 1920.4619 | 1920.4619 | 3840.9238 | 714.047
2026-12-17 21:00 | 848.6185 | 2362.7838 | 2362.7838 | 4725.5676 | 848.6185
2026-12-17 22:00 | 775.5408 | 1863.2383 | 1863.2383 | 3726.4766 | 775.5408
2026-12-17 23:00 | 912.7775 | 2291.7187 | 2291.7187 | 4583.4374 | 912.7775
2026-12-18 | 782.3616 | 1814.4879 | 1814.4879 | 3628.9758 | 782.3616
2026-12-18 01:00 | 952.8302 | 2240.4004 | 2240.4004 | 4480.8007 | 952.8302
2026-12-18 02:00 | 908.2459 | 1755.8696 | 1755.8696 | 3511.7391 | 908.2459
2026-12-18 03:00 | 1103.8654 | 2162.5008 | 2162.5008 | 4325.0017 | 1103.8654
2026-12-18 04:00 | 1038.1672 | 1695.076 | 1695.076 | 3390.152 | 1038.1672
2026-12-18 05:00 | 1282.2145 | 2091.8114 | 2091.8114 | 4183.6227 | 1282.2145
2026-12-18 06:00 | 4538.9281 | 2878.9108 | 2878.9108 | 5757.8217 | 4538.9281
2026-12-18 07:00 | 3688.2693 | 0 | 0 | 0 | 0
2026-12-18 08:00 | 1981.2276 | 0 | 0 | 0 | 0
2026-12-18 09:00 | 1295.1606 | 200.7768 | 200.7768 | 401.5536 | 401.5536
2026-12-18 10:00 | 1151.1449 | 89.963 | 89.963 | 179.9259 | 179.9259
2026-12-18 11:00 | 1089.5526 | 370.416 | 370.416 | 740.832 | 740.832
2026-12-18 12:00 | 1024.4241 | 917.3463 | 917.3463 | 1834.6925 | 1024.4241
2026-12-18 13:00 | 829.3574 | 1272.3779 | 1272.3779 | 2544.7558 | 829.3574
2026-12-18 14:00 | 734.7341 | 1329.4329 | 1329.4329 | 2658.8659 | 734.7341
2026-12-18 15:00 | 687.0664 | 854.9431 | 854.9431 | 1709.8862 | 687.0664
2026-12-18 16:00 | 761.7699 | 363.3121 | 363.3121 | 726.6243 | 726.6243
2026-12-18 17:00 | 930.1725 | 96.042 | 96.042 | 192.084 | 192.084
2026-12-18 18:00 | 1134.9025 | 14.1376 | 14.1376 | 28.2753 | 28.2753
2026-12-18 19:00 | 1242.4517 | 0 | 0 | 0 | 0
2026-12-18 20:00 | 1445.7499 | 0 | 0 | 0 | 0
2026-12-18 21:00 | 1524.4634 | 0 | 0 | 0 | 0
2026-12-18 22:00 | 199.9408 | 1089.2536 | 1089.2536 | 2178.5071 | 199.9408
2026-12-18 23:00 | 564.8293 | 2014.8103 | 2014.8103 | 4029.6207 | 564.8293
2026-12-19 | 773.0686 | 2466.8514 | 2466.8514 | 4933.7027 | 773.0686
2026-12-19 01:00 | 836.275 | 2039.6341 | 2039.6341 | 4079.2682 | 836.275
2026-12-19 02:00 | 991.1149 | 2465.0667 | 2465.0667 | 4930.1333 | 991.1149
2026-12-19 03:00 | 1058.2052 | 2036.4352 | 2036.4352 | 4072.8704 | 1058.2052
2026-12-19 04:00 | 1130.6532 | 2463.5584 | 2463.5584 | 4927.1168 | 1130.6532
2026-12-19 05:00 | 1182.4468 | 2033.122 | 2033.122 | 4066.2439 | 1182.4468
2026-12-19 06:00 | 3809.6272 | 2892.1413 | 2892.1413 | 5784.2825 | 3809.6272
2026-12-19 07:00 | 2756.1219 | 0 | 0 | 0 | 0
2026-12-19 08:00 | 1498.5942 | 0 | 0 | 0 | 0
2026-12-19 09:00 | 1024.3463 | 0 | 0 | 0 | 0
2026-12-19 10:00 | 899.0369 | 248.6725 | 248.6725 | 497.345 | 497.345
2026-12-19 11:00 | 870.5945 | 500.5581 | 500.5581 | 1001.1161 | 870.5945
2026-12-19 12:00 | 788.5282 | 1304.9583 | 1304.9583 | 2609.9166 | 788.5282
2026-12-19 13:00 | 574.5568 | 1669.1968 | 1669.1968 | 3338.3935 | 574.5568
2026-12-19 14:00 | 486.0882 | 1576.9546 | 1576.9546 | 3153.9092 | 486.0882
2026-12-19 15:00 | 451.9329 | 1601.4861 | 1601.4861 | 3202.9722 | 451.9329
2026-12-19 16:00 | 511.7326 | 1395.3064 | 1395.3064 | 2790.6128 | 511.7326
2026-12-19 17:00 | 646.3547 | 1100.2885 | 1100.2885 | 2200.577 | 646.3547
2026-12-19 18:00 | 774.4338 | 985.5083 | 985.5083 | 1971.0166 | 774.4338
2026-12-19 19:00 | 858.7445 | 878.0131 | 878.0131 | 1756.0263 | 858.7445
2026-12-19 20:00 | 1004.0272 | 793.1504 | 793.1504 | 1586.3008 | 1004.0272
2026-12-19 21:00 | 1025.2075 | 791.5623 | 791.5623 | 1583.1245 | 1025.2075
2026-12-19 22:00 | 0 | 0 | 0 | 0 | 0
2026-12-19 23:00 | 111.7559 | 1.5633 | 1.5633 | 3.1265 | 3.1265
2026-12-20 | 152.8947 | 918.183 | 918.183 | 1836.366 | 152.8947
2026-12-20 01:00 | 270.0156 | 1928.0942 | 1928.0942 | 3856.1884 | 270.0156
2026-12-20 02:00 | 367.8883 | 2410.1177 | 2410.1177 | 4820.2354 | 367.8883
2026-12-20 03:00 | 431.016 | 1928.0942 | 1928.0942 | 3856.1884 | 431.016
2026-12-20 04:00 | 547.1318 | 2410.1177 | 2410.1177 | 4820.2354 | 547.1318
2026-12-20 05:00 | 529.9386 | 1928.0942 | 1928.0942 | 3856.1884 | 529.9386
2026-12-20 06:00 | 2703.6659 | 2892.1413 | 2892.1413 | 5784.2825 | 2703.6659
2026-12-20 07:00 | 1849.1057 | 544.7553 | 544.7553 | 1089.5105 | 1089.5105
2026-12-20 08:00 | 883.1797 | 486.8643 | 486.8643 | 973.7285 | 883.1797
2026-12-20 09:00 | 610.3451 | 801.0167 | 801.0167 | 1602.0334 | 610.3451
2026-12-20 10:00 | 483.4231 | 1305.4723 | 1305.4723 | 2610.9446 | 483.4231
2026-12-20 11:00 | 415.1238 | 1708.3791 | 1708.3791 | 3416.7583 | 415.1238
2026-12-20 12:00 | 354.7991 | 1804.4233 | 1804.4233 | 3608.8466 | 354.7991
2026-12-20 13:00 | 509.4712 | 1999.0735 | 1999.0735 | 3998.147 | 509.4712
2026-12-20 14:00 | 666.8379 | 2085.7987 | 2085.7987 | 4171.5973 | 666.8379
2026-12-20 15:00 | 634.5598 | 2063.1302 | 2063.1302 | 4126.2604 | 634.5598
2026-12-20 16:00 | 487.85 | 1989.58 | 1989.58 | 3979.16 | 487.85
2026-12-20 17:00 | 887.3795 | 1879.9914 | 1879.9914 | 3759.9828 | 887.3795
2026-12-20 18:00 | 1029.587 | 1834.036 | 1834.036 | 3668.0719 | 1029.587
2026-12-20 19:00 | 1042.72 | 1799.8657 | 1799.8657 | 3599.7313 | 1042.72
2026-12-20 20:00 | 1102.1039 | 1961.1147 | 1961.1147 | 3922.2295 | 1102.1039
2026-12-20 21:00 | 946.3199 | 2272.8146 | 2272.8146 | 4545.6291 | 946.3199
2026-12-20 22:00 | 0 | 0 | 0 | 0 | 0
2026-12-20 23:00 | 0 | 0 | 0 | 0 | 0
2026-12-21 | 0 | 0 | 0 | 0 | 0
2026-12-21 01:00 | 0 | 0 | 0 | 0 | 0
2026-12-21 02:00 | 0 | 0 | 0 | 0 | 0
2026-12-21 03:00 | 0 | 0 | 0 | 0 | 0
2026-12-21 04:00 | 0 | 0 | 0 | 0 | 0
2026-12-21 05:00 | 0 | 0 | 0 | 0 | 0
2026-12-21 06:00 | 1220.7582 | 2912.5656 | 2912.5656 | 5825.1313 | 1220.7582
2026-12-21 07:00 | 938.8073 | 2892.1413 | 2892.1413 | 5784.2825 | 938.8073
2026-12-21 08:00 | 506.8559 | 2892.1413 | 2892.1413 | 5784.2825 | 506.8559
2026-12-21 09:00 | 380.1765 | 2892.1413 | 2892.1413 | 5784.2825 | 380.1765
2026-12-21 10:00 | 317.1334 | 2892.1413 | 2892.1413 | 5784.2825 | 317.1334
2026-12-21 11:00 | 288.3751 | 2892.1413 | 2892.1413 | 5784.2825 | 288.3751
2026-12-21 12:00 | 341.1536 | 2892.1413 | 2892.1413 | 5784.2825 | 341.1536
2026-12-21 13:00 | 238.847 | 2892.1413 | 2892.1413 | 5784.2825 | 238.847
2026-12-21 14:00 | 197.9892 | 2892.1413 | 2892.1413 | 5784.2825 | 197.9892
2026-12-21 15:00 | 164.0949 | 2892.1413 | 2892.1413 | 5784.2825 | 164.0949
2026-12-21 16:00 | 225.77 | 2892.1413 | 2892.1413 | 5784.2825 | 225.77
2026-12-21 17:00 | 319.3209 | 2892.1413 | 2892.1413 | 5784.2825 | 319.3209
2026-12-21 18:00 | 396.8961 | 2892.1413 | 2892.1413 | 5784.2825 | 396.8961
2026-12-21 19:00 | 297.274 | 2892.1413 | 2892.1413 | 5784.2825 | 297.274
2026-12-21 20:00 | 371.4209 | 2892.1413 | 2892.1413 | 5784.2825 | 371.4209
2026-12-21 21:00 | 383.6552 | 2892.1413 | 2892.1413 | 5784.2825 | 383.6552
2026-12-21 22:00 | 0 | 0 | 0 | 0 | 0
2026-12-21 23:00 | 0 | 0 | 0 | 0 | 0
2026-12-22 | 0 | 0 | 0 | 0 | 0
2026-12-22 01:00 | 0 | 0 | 0 | 0 | 0
2026-12-22 02:00 | 0 | 0 | 0 | 0 | 0
2026-12-22 03:00 | 0 | 0 | 0 | 0 | 0
2026-12-22 04:00 | 0 | 0 | 0 | 0 | 0
2026-12-22 05:00 | 0 | 0 | 0 | 0 | 0
2026-12-22 06:00 | 1572.1012 | 2917.3523 | 2917.3523 | 5834.7045 | 1572.1012
2026-12-22 07:00 | 1395.0596 | 2302.9812 | 2302.9812 | 4605.9624 | 1395.0596
2026-12-22 08:00 | 1162.3026 | 1919.516 | 1919.516 | 3839.032 | 1162.3026
2026-12-22 09:00 | 1041.7475 | 1884.0949 | 1884.0949 | 3768.1898 | 1041.7475
2026-12-22 10:00 | 810.6004 | 1955.5863 | 1955.5863 | 3911.1726 | 810.6004
2026-12-22 11:00 | 685.4172 | 1983.2118 | 1983.2118 | 3966.4236 | 685.4172
2026-12-22 12:00 | 721.8567 | 1902.0916 | 1902.0916 | 3804.1832 | 721.8567
2026-12-22 13:00 | 602.9738 | 2044.6791 | 2044.6791 | 4089.3583 | 602.9738
2026-12-22 14:00 | 518.5763 | 2242.3762 | 2242.3762 | 4484.7524 | 518.5763
2026-12-22 15:00 | 532.1011 | 2154.2557 | 2154.2557 | 4308.5115 | 532.1011
2026-12-22 16:00 | 772.3664 | 1987.5044 | 1987.5044 | 3975.0087 | 772.3664
2026-12-22 17:00 | 1005.7959 | 1886.2091 | 1886.2091 | 3772.4181 | 1005.7959
2026-12-22 18:00 | 1193.5014 | 1825.5224 | 1825.5224 | 3651.0447 | 1193.5014
2026-12-22 19:00 | 1020.005 | 1669.3013 | 1669.3013 | 3338.6026 | 1020.005
2026-12-22 20:00 | 848.2389 | 1540.4175 | 1540.4175 | 3080.835 | 848.2389
2026-12-22 21:00 | 872.2297 | 1493.1036 | 1493.1036 | 2986.2071 | 872.2297
2026-12-22 22:00 | 0 | 0 | 0 | 0 | 0
2026-12-22 23:00 | 84.6722 | 6.5101 | 6.5101 | 13.0201 | 13.0201
2026-12-23 | 127.0506 | 2.314 | 2.314 | 4.628 | 4.628
2026-12-23 01:00 | 205.6478 | 1519.5416 | 1519.5416 | 3039.0831 | 205.6478
2026-12-23 02:00 | 308.1817 | 2410.1177 | 2410.1177 | 4820.2354 | 308.1817
2026-12-23 03:00 | 318.3115 | 1928.0942 | 1928.0942 | 3856.1884 | 318.3115
2026-12-23 04:00 | 452.7244 | 2410.1177 | 2410.1177 | 4820.2354 | 452.7244
2026-12-23 05:00 | 499.7269 | 1928.0942 | 1928.0942 | 3856.1884 | 499.7269
2026-12-23 06:00 | 2549.0753 | 2892.1413 | 2892.1413 | 5784.2825 | 2549.0753
2026-12-23 07:00 | 1871.8335 | 679.0086 | 679.0086 | 1358.0171 | 1358.0171
2026-12-23 08:00 | 1063.6792 | 607.696 | 607.696 | 1215.392 | 1063.6792
2026-12-23 09:00 | 707.3387 | 895.088 | 895.088 | 1790.1759 | 707.3387
2026-12-23 10:00 | 618.4987 | 1217.2193 | 1217.2193 | 2434.4386 | 618.4987
2026-12-23 11:00 | 603.3713 | 1806.265 | 1806.265 | 3612.5301 | 603.3713
2026-12-23 12:00 | 499.8582 | 2479.9733 | 2479.9733 | 4959.9466 | 499.8582
2026-12-23 13:00 | 390.7918 | 2863.9663 | 2863.9663 | 5727.9326 | 390.7918
2026-12-23 14:00 | 410.0844 | 2729.4622 | 2729.4622 | 5458.9243 | 410.0844
2026-12-23 15:00 | 419.0395 | 2195.1225 | 2195.1225 | 4390.245 | 419.0395
2026-12-23 16:00 | 523.1021 | 1805.352 | 1805.352 | 3610.704 | 523.1021
2026-12-23 17:00 | 694.287 | 1443.4306 | 1443.4306 | 2886.8612 | 694.287
2026-12-23 18:00 | 0 | 0 | 0 | 0 | 0
2026-12-23 19:00 | 51.5217 | 7.4233 | 7.4233 | 14.8466 | 14.8466
2026-12-23 20:00 | 98.414 | 4.5944 | 4.5944 | 9.1888 | 9.1888
2026-12-23 21:00 | 85.2292 | 0.65951 | 0.65951 | 1.319 | 1.319
2026-12-23 22:00 | 118.9127 | 0 | 0 | 0 | 0
2026-12-23 23:00 | 188.3147 | 1707.8307 | 1707.8307 | 3415.6613 | 188.3147
2026-12-24 | 318.4794 | 2410.1177 | 2410.1177 | 4820.2354 | 318.4794
2026-12-24 01:00 | 334.3025 | 1928.0942 | 1928.0942 | 3856.1884 | 334.3025
2026-12-24 02:00 | 479.3326 | 2410.1177 | 2410.1177 | 4820.2354 | 479.3326
2026-12-24 03:00 | 423.5868 | 1928.0942 | 1928.0942 | 3856.1884 | 423.5868
2026-12-24 04:00 | 540.8594 | 2410.1177 | 2410.1177 | 4820.2354 | 540.8594
2026-12-24 05:00 | 537.1382 | 1981.0136 | 1981.0136 | 3962.0272 | 537.1382
2026-12-24 06:00 | 696.4317 | 2474.2676 | 2474.2676 | 4948.5353 | 696.4317
2026-12-24 07:00 | 608.68 | 2053.5989 | 2053.5989 | 4107.1978 | 608.68
2026-12-24 08:00 | 777.7078 | 2472.182 | 2472.182 | 4944.3641 | 777.7078
2026-12-24 09:00 | 675.8524 | 2050.5729 | 2050.5729 | 4101.1458 | 675.8524
2026-12-24 10:00 | 707.564 | 2470.9943 | 2470.9943 | 4941.9885 | 707.564
2026-12-24 11:00 | 636.6 | 2048.5087 | 2048.5087 | 4097.0173 | 636.6
2026-12-24 12:00 | 670.725 | 2469.927 | 2469.927 | 4939.854 | 670.725
2026-12-24 13:00 | 522.9839 | 2047.6042 | 2047.6042 | 4095.2083 | 522.9839
2026-12-24 14:00 | 539.1899 | 2469.5629 | 2469.5629 | 4939.1257 | 539.1899
2026-12-24 15:00 | 510.795 | 2045.4557 | 2045.4557 | 4090.9114 | 510.795
2026-12-24 16:00 | 867.3354 | 2467.3823 | 2467.3823 | 4934.7647 | 867.3354
2026-12-24 17:00 | 950.1763 | 2039.9115 | 2039.9115 | 4079.823 | 950.1763
2026-12-24 18:00 | 1182.5526 | 2449.7167 | 2449.7167 | 4899.4335 | 1182.5526
2026-12-24 19:00 | 1011.2365 | 2018.4213 | 2018.4213 | 4036.8426 | 1011.2365
2026-12-24 20:00 | 994.8626 | 2414.7093 | 2414.7093 | 4829.4187 | 994.8626
2026-12-24 21:00 | 904.8675 | 2001.1141 | 2001.1141 | 4002.2281 | 904.8675
2026-12-24 22:00 | 1055.7064 | 2383.0545 | 2383.0545 | 4766.1091 | 1055.7064
2026-12-24 23:00 | 983.7023 | 1982.7082 | 1982.7082 | 3965.4165 | 983.7023
2026-12-25 | 1150.1676 | 2344.1018 | 2344.1018 | 4688.2036 | 1150.1676
2026-12-25 01:00 | 1101.3625 | 1930.1794 | 1930.1794 | 3860.3588 | 1101.3625
2026-12-25 02:00 | 1297.2046 | 2255.6772 | 2255.6772 | 4511.3545 | 1297.2046
2026-12-25 03:00 | 1194.6965 | 1856.2149 | 1856.2149 | 3712.4297 | 1194.6965
2026-12-25 04:00 | 1373.996 | 2175.9943 | 2175.9943 | 4351.9885 | 1373.996
2026-12-25 05:00 | 1276.0329 | 1787.7753 | 1787.7753 | 3575.5505 | 1276.0329
2026-12-25 06:00 | 1446.6709 | 2101.9221 | 2101.9221 | 4203.8442 | 1446.6709
2026-12-25 07:00 | 1229.7329 | 1732.5375 | 1732.5375 | 3465.075 | 1229.7329
2026-12-25 08:00 | 932.655 | 2074.6909 | 2074.6909 | 4149.3819 | 932.655
2026-12-25 09:00 | 552.6247 | 1815.987 | 1815.987 | 3631.974 | 552.6247
2026-12-25 10:00 | 539.0305 | 2296.0376 | 2296.0376 | 4592.0752 | 539.0305
2026-12-25 11:00 | 431.3782 | 1886.614 | 1886.614 | 3773.228 | 431.3782
2026-12-25 12:00 | 439.1718 | 2295.3616 | 2295.3616 | 4590.7231 | 439.1718
2026-12-25 13:00 | 323.0115 | 1889.1837 | 1889.1837 | 3778.3674 | 323.0115
2026-12-25 14:00 | 364.3075 | 2293.0227 | 2293.0227 | 4586.0454 | 364.3075
2026-12-25 15:00 | 340.0126 | 1879.437 | 1879.437 | 3758.8739 | 340.0126
2026-12-25 16:00 | 513.2317 | 2314.0989 | 2314.0989 | 4628.1977 | 513.2317
2026-12-25 17:00 | 553.6455 | 1748.8773 | 1748.8773 | 3497.7545 | 553.6455
2026-12-25 18:00 | 686.6361 | 2137.6286 | 2137.6286 | 4275.2573 | 686.6361
2026-12-25 19:00 | 674.8113 | 1683.8142 | 1683.8142 | 3367.6284 | 674.8113
2026-12-25 20:00 | 873.7786 | 2072.3733 | 2072.3733 | 4144.7466 | 873.7786
2026-12-25 21:00 | 876.2546 | 1624.7945 | 1624.7945 | 3249.5889 | 876.2546
2026-12-25 22:00 | 1121.1867 | 2004.3473 | 2004.3473 | 4008.6946 | 1121.1867
2026-12-25 23:00 | 1044.9919 | 1572.3162 | 1572.3162 | 3144.6324 | 1044.9919
2026-12-26 | 1238.261 | 1954.1686 | 1954.1686 | 3908.3371 | 1238.261
2026-12-26 01:00 | 1143.9848 | 1537.9994 | 1537.9994 | 3075.9987 | 1143.9848
2026-12-26 02:00 | 1370.5997 | 1906.5767 | 1906.5767 | 3813.1534 | 1370.5997
2026-12-26 03:00 | 1220.3229 | 1496.6127 | 1496.6127 | 2993.2254 | 1220.3229
2026-12-26 04:00 | 1433.3459 | 1863.8107 | 1863.8107 | 3727.6214 | 1433.3459
2026-12-26 05:00 | 1230.6252 | 1469.0256 | 1469.0256 | 2938.0513 | 1230.6252
2026-12-26 06:00 | 4717.9943 | 2847.733 | 2847.733 | 5695.4659 | 4717.9943
2026-12-26 07:00 | 3769.2343 | 0 | 0 | 0 | 0
2026-12-26 08:00 | 2277.588 | 268.2794 | 268.2794 | 536.5588 | 536.5588
2026-12-26 09:00 | 1410.7969 | 81.4514 | 81.4514 | 162.9027 | 162.9027
2026-12-26 10:00 | 1215.6984 | 167.4286 | 167.4286 | 334.8572 | 334.8572
2026-12-26 11:00 | 1132.4579 | 804.303 | 804.303 | 1608.606 | 1132.4579
2026-12-26 12:00 | 1010.5608 | 1393.7497 | 1393.7497 | 2787.4994 | 1010.5608
2026-12-26 13:00 | 731.6638 | 1516.559 | 1516.559 | 3033.1181 | 731.6638
2026-12-26 14:00 | 655.0445 | 1564.0367 | 1564.0367 | 3128.0734 | 655.0445
2026-12-26 15:00 | 622.8346 | 1571.6152 | 1571.6152 | 3143.2303 | 622.8346
2026-12-26 16:00 | 695.2578 | 1284.2095 | 1284.2095 | 2568.4191 | 695.2578
2026-12-26 17:00 | 849.1261 | 949.8762 | 949.8762 | 1899.7523 | 849.1261
2026-12-26 18:00 | 1054.2675 | 780.7422 | 780.7422 | 1561.4843 | 1054.2675
2026-12-26 19:00 | 1136.1275 | 616.8476 | 616.8476 | 1233.6952 | 1136.1275
2026-12-26 20:00 | 1268.7702 | 548.6936 | 548.6936 | 1097.3873 | 1097.3873
2026-12-26 21:00 | 1316.3994 | 482.2922 | 482.2922 | 964.5844 | 964.5844
2026-12-26 22:00 | 22.0072 | 0.052966 | 0.052966 | 0.10593 | 0.10593
2026-12-26 23:00 | 138.6713 | 393.6806 | 393.6806 | 787.3612 | 138.6713
2026-12-27 | 244.154 | 2410.1177 | 2410.1177 | 4820.2354 | 244.154
2026-12-27 01:00 | 297.04 | 1928.0942 | 1928.0942 | 3856.1884 | 297.04
2026-12-27 02:00 | 368.8428 | 2410.1177 | 2410.1177 | 4820.2354 | 368.8428
2026-12-27 03:00 | 385.0281 | 1928.0942 | 1928.0942 | 3856.1884 | 385.0281
2026-12-27 04:00 | 409.1804 | 2410.1177 | 2410.1177 | 4820.2354 | 409.1804
2026-12-27 05:00 | 485.4157 | 1928.0942 | 1928.0942 | 3856.1884 | 485.4157
2026-12-27 06:00 | 3089.1907 | 2892.1413 | 2892.1413 | 5784.2825 | 3089.1907
2026-12-27 07:00 | 2204.6108 | 688.7419 | 688.7419 | 1377.4838 | 1377.4838
2026-12-27 08:00 | 1102.9189 | 642.3631 | 642.3631 | 1284.7262 | 1102.9189
2026-12-27 09:00 | 766.8109 | 872.4109 | 872.4109 | 1744.8218 | 766.8109
2026-12-27 10:00 | 664.3531 | 1322.2564 | 1322.2564 | 2644.5128 | 664.3531
2026-12-27 11:00 | 608.9806 | 2165.2219 | 2165.2219 | 4330.4438 | 608.9806
2026-12-27 12:00 | 568.3953 | 2712.5167 | 2712.5167 | 5425.0335 | 568.3953
2026-12-27 13:00 | 456.8509 | 2892.1413 | 2892.1413 | 5784.2825 | 456.8509
2026-12-27 14:00 | 416.7288 | 2789.8593 | 2789.8593 | 5579.7186 | 416.7288
2026-12-27 15:00 | 417.4545 | 1976.8675 | 1976.8675 | 3953.735 | 417.4545
2026-12-27 16:00 | 456.7334 | 1286.2245 | 1286.2245 | 2572.449 | 456.7334
2026-12-27 17:00 | 569.2965 | 1064.3567 | 1064.3567 | 2128.7133 | 569.2965
2026-12-27 18:00 | 668.1899 | 1019.3727 | 1019.3727 | 2038.7453 | 668.1899
2026-12-27 19:00 | 696.5509 | 1003.6453 | 1003.6453 | 2007.2907 | 696.5509
2026-12-27 20:00 | 846.8186 | 1001.1496 | 1001.1496 | 2002.2992 | 846.8186
2026-12-27 21:00 | 911.7629 | 1093.4373 | 1093.4373 | 2186.8746 | 911.7629
2026-12-27 22:00 | 0 | 0 | 0 | 0 | 0
2026-12-27 23:00 | 19.7602 | 0.64757 | 0.64757 | 1.2951 | 1.2951
2026-12-28 | 88.0666 | 10.7638 | 10.7638 | 21.5277 | 21.5277
2026-12-28 01:00 | 73.9579 | 7.5584 | 7.5584 | 15.1167 | 15.1167
2026-12-28 02:00 | 91.1138 | 13.9538 | 13.9538 | 27.9076 | 27.9076
2026-12-28 03:00 | 80.0678 | 7.8357 | 7.8357 | 15.6715 | 15.6715
2026-12-28 04:00 | 98.3344 | 12.7009 | 12.7009 | 25.4019 | 25.4019
2026-12-28 05:00 | 84.9928 | 6.5414 | 6.5414 | 13.0827 | 13.0827
2026-12-28 06:00 | 1813.1235 | 2892.1413 | 2892.1413 | 5784.2825 | 1813.1235
2026-12-28 07:00 | 1492.0556 | 1979.5701 | 1979.5701 | 3959.1403 | 1492.0556
2026-12-28 08:00 | 1089.1092 | 2272.3366 | 2272.3366 | 4544.6733 | 1089.1092
2026-12-28 09:00 | 896.3907 | 2729.0024 | 2729.0024 | 5458.0048 | 896.3907
2026-12-28 10:00 | 786.2719 | 2892.1413 | 2892.1413 | 5784.2825 | 786.2719
2026-12-28 11:00 | 705.3844 | 2892.1413 | 2892.1413 | 5784.2825 | 705.3844
2026-12-28 12:00 | 707.6989 | 2892.1413 | 2892.1413 | 5784.2825 | 707.6989
2026-12-28 13:00 | 526.0632 | 2892.1413 | 2892.1413 | 5784.2825 | 526.0632
2026-12-28 14:00 | 421.1285 | 2892.1413 | 2892.1413 | 5784.2825 | 421.1285
2026-12-28 15:00 | 347.9978 | 2892.1413 | 2892.1413 | 5784.2825 | 347.9978
2026-12-28 16:00 | 258.3912 | 2899.2624 | 2899.2624 | 5798.5249 | 258.3912
2026-12-28 17:00 | 264.7964 | 2913.4412 | 2913.4412 | 5826.8823 | 264.7964
2026-12-28 18:00 | 329.5122 | 2892.6384 | 2892.6384 | 5785.2767 | 329.5122
2026-12-28 19:00 | 213.1264 | 2892.1413 | 2892.1413 | 5784.2825 | 213.1264
2026-12-28 20:00 | 295.6112 | 2892.1413 | 2892.1413 | 5784.2825 | 295.6112
2026-12-28 21:00 | 341.6257 | 2892.1413 | 2892.1413 | 5784.2825 | 341.6257
2026-12-28 22:00 | 0 | 0 | 0 | 0 | 0
2026-12-28 23:00 | 0 | 0 | 0 | 0 | 0
2026-12-29 | 0 | 0 | 0 | 0 | 0
2026-12-29 01:00 | 0 | 0 | 0 | 0 | 0
2026-12-29 02:00 | 0 | 0 | 0 | 0 | 0
2026-12-29 03:00 | 0 | 0 | 0 | 0 | 0
2026-12-29 04:00 | 0 | 0 | 0 | 0 | 0
2026-12-29 05:00 | 0 | 0 | 0 | 0 | 0
2026-12-29 06:00 | 1187.7032 | 2917.1758 | 2917.1758 | 5834.3515 | 1187.7032
2026-12-29 07:00 | 815.1559 | 2892.1413 | 2892.1413 | 5784.2825 | 815.1559
2026-12-29 08:00 | 277.4047 | 2892.1413 | 2892.1413 | 5784.2825 | 277.4047
2026-12-29 09:00 | 210.6953 | 2874.3693 | 2874.3693 | 5748.7386 | 210.6953
2026-12-29 10:00 | 201.4441 | 2869.2881 | 2869.2881 | 5738.5762 | 201.4441
2026-12-29 11:00 | 210.9141 | 2892.1413 | 2892.1413 | 5784.2825 | 210.9141
2026-12-29 12:00 | 188.5312 | 2892.1413 | 2892.1413 | 5784.2825 | 188.5312
2026-12-29 13:00 | 182.2674 | 2892.1413 | 2892.1413 | 5784.2825 | 182.2674
2026-12-29 14:00 | 168.192 | 2892.1413 | 2892.1413 | 5784.2825 | 168.192
2026-12-29 15:00 | 146.1529 | 2892.1413 | 2892.1413 | 5784.2825 | 146.1529
2026-12-29 16:00 | 95.0165 | 2808.0879 | 2808.0879 | 5616.1757 | 95.0165
2026-12-29 17:00 | 128.5185 | 2395.5933 | 2395.5933 | 4791.1865 | 128.5185
2026-12-29 18:00 | 245.4816 | 2154.1641 | 2154.1641 | 4308.3281 | 245.4816
2026-12-29 19:00 | 296.9425 | 2007.8282 | 2007.8282 | 4015.6564 | 296.9425
2026-12-29 20:00 | 413.3643 | 1776.9164 | 1776.9164 | 3553.8328 | 413.3643
2026-12-29 21:00 | 466.8039 | 1635.9725 | 1635.9725 | 3271.945 | 466.8039
2026-12-29 22:00 | 0 | 0 | 0 | 0 | 0
2026-12-29 23:00 | 0 | 0 | 0 | 0 | 0
2026-12-30 | 85.9674 | 1.4373 | 1.4373 | 2.8746 | 2.8746
2026-12-30 01:00 | 124.81 | 0 | 0 | 0 | 0
2026-12-30 02:00 | 121.3955 | 0 | 0 | 0 | 0
2026-12-30 03:00 | 221.4717 | 1134.933 | 1134.933 | 2269.866 | 221.4717
2026-12-30 04:00 | 270.6574 | 1928.0942 | 1928.0942 | 3856.1884 | 270.6574
2026-12-30 05:00 | 338.2164 | 2410.1177 | 2410.1177 | 4820.2354 | 338.2164
2026-12-30 06:00 | 2113.3396 | 2897.0913 | 2897.0913 | 5794.1827 | 2113.3396
2026-12-30 07:00 | 1591.458 | 789.7922 | 789.7922 | 1579.5844 | 1579.5844
2026-12-30 08:00 | 1179.0957 | 618.3835 | 618.3835 | 1236.7671 | 1179.0957
2026-12-30 09:00 | 905.0625 | 580.227 | 580.227 | 1160.4539 | 905.0625
2026-12-30 10:00 | 1091.3186 | 591.9754 | 591.9754 | 1183.9507 | 1091.3186
2026-12-30 11:00 | 1155.6632 | 636.0103 | 636.0103 | 1272.0205 | 1155.6632
2026-12-30 12:00 | 1084.2007 | 736.5964 | 736.5964 | 1473.1929 | 1084.2007
2026-12-30 13:00 | 1070.1765 | 817.1196 | 817.1196 | 1634.2391 | 1070.1765
2026-12-30 14:00 | 1404.0258 | 798.8483 | 798.8483 | 1597.6967 | 1404.0258
2026-12-30 15:00 | 1547.831 | 778.7646 | 778.7646 | 1557.5292 | 1547.831
2026-12-30 16:00 | 1675.0858 | 768.5958 | 768.5958 | 1537.1917 | 1537.1917
2026-12-30 17:00 | 1819.2804 | 756.6893 | 756.6893 | 1513.3786 | 1513.3786
2026-12-30 18:00 | 195.3447 | 1138.5538 | 1142.3685 | 2280.9224 | 195.3447
2026-12-30 19:00 | 427.5808 | 2478.7629 | 2478.7629 | 4957.5258 | 427.5808
2026-12-30 20:00 | 263.3501 | 1928.0942 | 1928.0942 | 3856.1884 | 263.3501
2026-12-30 21:00 | 422.6895 | 2410.1177 | 2410.1177 | 4820.2354 | 422.6895
2026-12-30 22:00 | 405.3608 | 1928.0942 | 1928.0942 | 3856.1884 | 405.3608
2026-12-30 23:00 | 591.4772 | 2410.1177 | 2410.1177 | 4820.2354 | 591.4772
2026-12-31 | 522.4181 | 2056.3494 | 2056.3494 | 4112.6987 | 522.4181
2026-12-31 01:00 | 706.424 | 2471.9913 | 2471.9913 | 4943.9826 | 706.424
2026-12-31 02:00 | 612.8988 | 2049.6587 | 2049.6587 | 4099.3173 | 612.8988
2026-12-31 03:00 | 824.1383 | 2470.0149 | 2470.0149 | 4940.0299 | 824.1383
2026-12-31 04:00 | 621.9899 | 2046.4346 | 2046.4346 | 4092.8691 | 621.9899
2026-12-31 05:00 | 805.3625 | 2468.501 | 2468.501 | 4937.002 | 805.3625
2026-12-31 06:00 | 645.2739 | 2043.3965 | 2043.3965 | 4086.7931 | 645.2739
2026-12-31 07:00 | 786.4265 | 2467.1976 | 2467.1976 | 4934.3953 | 786.4265
2026-12-31 08:00 | 447.9871 | 1984.9524 | 1984.9524 | 3969.9049 | 447.9871
2026-12-31 09:00 | 348.494 | 2410.1177 | 2410.1177 | 4820.2354 | 348.494
2026-12-31 10:00 | 204.3093 | 1928.0942 | 1928.0942 | 3856.1884 | 204.3093
2026-12-31 11:00 | 202.2728 | 2169.1059 | 2169.1059 | 4338.2119 | 202.2728
2026-12-31 12:00 | 136.8117 | 1253.2612 | 1253.2612 | 2506.5224 | 136.8117
2026-12-31 13:00 | 321.7281 | 1830.6874 | 1830.6874 | 3661.3749 | 321.7281
2026-12-31 14:00 | 512.9091 | 2410.1177 | 2410.1177 | 4820.2354 | 512.9091
2026-12-31 15:00 | 354.8353 | 1928.0942 | 1928.0942 | 3856.1884 | 354.8353
2026-12-31 16:00 | 657.1044 | 2466.4936 | 2466.4936 | 4932.9871 | 657.1044
2026-12-31 17:00 | 652.4836 | 2035.6279 | 2035.6279 | 4071.2558 | 652.4836
2026-12-31 18:00 | 802.1118 | 2452.6913 | 2452.6913 | 4905.3825 | 802.1118
2026-12-31 19:00 | 686.2205 | 2023.5716 | 2023.5716 | 4047.1433 | 686.2205
2026-12-31 20:00 | 805.468 | 2428.5659 | 2428.5659 | 4857.1319 | 805.468
2026-12-31 21:00 | 665.8804 | 2010.2671 | 2010.2671 | 4020.5341 | 665.8804
2026-12-31 22:00 | 773.0424 | 2407.3323 | 2407.3323 | 4814.6646 | 773.0424
2026-12-31 23:00 | 561.1532 | 2003.3762 | 2003.3762 | 4006.7524 | 561.1532
Formulas:
Timestep = [Timestep, row above]+1/24
Note on E10: Heat rejection = Cooling load + Chiller Electric Input = Cooling load * (1+1/COP)
Instructions
This tab provides a template and example for mapping heat rejection from space cooling tospace heating load. This is intended for large commercial buildings where year-round heat rejection ("free cooling") is typical.
Enter building-specific data in the "Detailed hourly inputs" table under column headers C11 to F11.
The number of columns for heat rejection inputs (currently columns E and F) can be modified if the building has more or less than two chillers, but formulas in column G will need to be modified.
Heat load and chiller heat rejection can be entered in any units but must be consistent (i.e., use the same units for all inputs). Units being used can be documented in cell D7.
Input data:
Meter heat rejection data (flow rate and temperature) from the chillers' condenser-side. Data may come directly from a meter or collected by a building management system (BMS).
Similarly, meter heating load from the boilers' supply-side.
If data cannot be collected with meters due to infrastructure or time constraints explore leveraging an energy model for estimates.
Data collected should also be reviewed for accuracy and completeness and normalized for factors such as outside air temperature.
Note: This analysis provides a starting point by looking at energy only. After this step more detailed analysis and design is required to identify the optimal selection of heat pumps, storage, and distribution equipment to best harvest this heat. In some cases, with low temperature distribution rejected heat from the chiller could be used in the heating system without adding an additional heat pump.
Legend
White background / Gray font - example inputs to be replaced with building-specific information.
White background / Black font - supporting information.
Blue background / Black font - auto-calculated cells

## Cooling - DHW Hourly
Summary
Heating Load | 1149550.477
Coincident Heat Rejection | 374448.8138
% Heating Load | 32.57%
Units | kBtu/hr
Detailed hourly inputs
Heat Rejection
Timestep | Domestic Hot Water (DHW) Heating Load | Cooling Heat Rejection - System 1 | Cooling Heat Rejection - System 2 | Total Cooling Heat Rejection | Coincident
2026-01-01 | 23.709 | 0 | 0 | 0 | 0
2026-01-01 01:00 | 11.8545 | 0 | 0 | 0 | 0
2026-01-01 02:00 | 2.9636 | 0 | 0 | 0 | 0
2026-01-01 03:00 | 2.9636 | 0 | 0 | 0 | 0
2026-01-01 04:00 | 11.8545 | 0 | 0 | 0 | 0
2026-01-01 05:00 | 80.0178 | 0 | 0 | 0 | 0
2026-01-01 06:00 | 278.5805 | 0 | 0 | 0 | 0
2026-01-01 07:00 | 296.3622 | 0 | 0 | 0 | 0
2026-01-01 08:00 | 284.5077 | 0 | 0 | 0 | 0
2026-01-01 09:00 | 248.9443 | 0 | 0 | 0 | 0
2026-01-01 10:00 | 225.2353 | 0 | 0 | 0 | 0
2026-01-01 11:00 | 180.781 | 0 | 0 | 0 | 0
2026-01-01 12:00 | 157.072 | 0 | 0 | 0 | 0
2026-01-01 13:00 | 139.2902 | 0 | 0 | 0 | 0
2026-01-01 14:00 | 121.5085 | 0 | 0 | 0 | 0
2026-01-01 15:00 | 139.2902 | 0 | 0 | 0 | 0
2026-01-01 16:00 | 162.9992 | 0 | 0 | 0 | 0
2026-01-01 17:00 | 216.3444 | 0 | 0 | 0 | 0
2026-01-01 18:00 | 254.8715 | 0 | 0 | 0 | 0
2026-01-01 19:00 | 243.017 | 0 | 0 | 0 | 0
2026-01-01 20:00 | 222.2717 | 0 | 0 | 0 | 0
2026-01-01 21:00 | 180.781 | 0 | 0 | 0 | 0
2026-01-01 22:00 | 157.072 | 0 | 0 | 0 | 0
2026-01-01 23:00 | 85.945 | 0 | 0 | 0 | 0
2026-01-02 | 23.7576 | 0 | 0 | 0 | 0
2026-01-02 01:00 | 11.8788 | 0 | 0 | 0 | 0
2026-01-02 02:00 | 2.9697 | 0 | 0 | 0 | 0
2026-01-02 03:00 | 2.9697 | 0 | 0 | 0 | 0
2026-01-02 04:00 | 11.8788 | 0 | 0 | 0 | 0
2026-01-02 05:00 | 80.182 | 0 | 0 | 0 | 0
2026-01-02 06:00 | 279.1523 | 0 | 0 | 0 | 0
2026-01-02 07:00 | 296.9706 | 0 | 0 | 0 | 0
2026-01-02 08:00 | 285.0917 | 0 | 0 | 0 | 0
2026-01-02 09:00 | 249.4553 | 0 | 0 | 0 | 0
2026-01-02 10:00 | 225.6976 | 0 | 0 | 0 | 0
2026-01-02 11:00 | 181.152 | 0 | 0 | 0 | 0
2026-01-02 12:00 | 157.3944 | 0 | 0 | 0 | 0
2026-01-02 13:00 | 139.5762 | 0.0040451 | 0 | 0.0040451 | 0.0040451
2026-01-02 14:00 | 121.7579 | 0 | 0 | 0 | 0
2026-01-02 15:00 | 139.5762 | 0 | 0 | 0 | 0
2026-01-02 16:00 | 163.3338 | 0 | 0 | 0 | 0
2026-01-02 17:00 | 216.7885 | 0 | 0 | 0 | 0
2026-01-02 18:00 | 255.3947 | 0 | 0 | 0 | 0
2026-01-02 19:00 | 243.5159 | 0 | 0 | 0 | 0
2026-01-02 20:00 | 222.7279 | 0 | 0 | 0 | 0
2026-01-02 21:00 | 181.152 | 0 | 0 | 0 | 0
2026-01-02 22:00 | 157.3944 | 0 | 0 | 0 | 0
2026-01-02 23:00 | 86.1215 | 0 | 0 | 0 | 0
2026-01-03 | 23.8052 | 0 | 0 | 0 | 0
2026-01-03 01:00 | 11.9026 | 0 | 0 | 0 | 0
2026-01-03 02:00 | 2.9757 | 0 | 0 | 0 | 0
2026-01-03 03:00 | 2.9757 | 0 | 0 | 0 | 0
2026-01-03 04:00 | 11.9026 | 0 | 0 | 0 | 0
2026-01-03 05:00 | 80.3426 | 0 | 0 | 0 | 0
2026-01-03 06:00 | 279.7112 | 0 | 0 | 0 | 0
2026-01-03 07:00 | 297.5651 | 0 | 0 | 0 | 0
2026-01-03 08:00 | 285.6625 | 0 | 0 | 0 | 0
2026-01-03 09:00 | 249.9547 | 0 | 0 | 0 | 0
2026-01-03 10:00 | 226.1495 | 0 | 0 | 0 | 0
2026-01-03 11:00 | 181.5147 | 0 | 0 | 0 | 0
2026-01-03 12:00 | 157.7095 | 0 | 0 | 0 | 0
2026-01-03 13:00 | 139.8556 | 0.004125 | 0 | 0.004125 | 0.004125
2026-01-03 14:00 | 122.0017 | 0 | 0 | 0 | 0
2026-01-03 15:00 | 139.8556 | 0 | 0 | 0 | 0
2026-01-03 16:00 | 163.6608 | 0 | 0 | 0 | 0
2026-01-03 17:00 | 217.2225 | 0 | 0 | 0 | 0
2026-01-03 18:00 | 255.906 | 0 | 0 | 0 | 0
2026-01-03 19:00 | 244.0034 | 0 | 0 | 0 | 0
2026-01-03 20:00 | 223.1738 | 0 | 0 | 0 | 0
2026-01-03 21:00 | 181.5147 | 0 | 0 | 0 | 0
2026-01-03 22:00 | 157.7095 | 0 | 0 | 0 | 0
2026-01-03 23:00 | 86.2939 | 0 | 0 | 0 | 0
2026-01-04 | 23.8517 | 0 | 0 | 0 | 0
2026-01-04 01:00 | 11.9258 | 0 | 0 | 0 | 0
2026-01-04 02:00 | 2.9815 | 0 | 0 | 0 | 0
2026-01-04 03:00 | 2.9815 | 0 | 0 | 0 | 0
2026-01-04 04:00 | 11.9258 | 0 | 0 | 0 | 0
2026-01-04 05:00 | 80.4993 | 0 | 0 | 0 | 0
2026-01-04 06:00 | 280.2569 | 0 | 0 | 0 | 0
2026-01-04 07:00 | 298.1456 | 0 | 0 | 0 | 0
2026-01-04 08:00 | 286.2198 | 0 | 0 | 0 | 0
2026-01-04 09:00 | 250.4423 | 0.13017 | 0 | 0.13017 | 0.13017
2026-01-04 10:00 | 226.5907 | 0.10539 | 0 | 0.10539 | 0.10539
2026-01-04 11:00 | 181.8688 | 0.0057468 | 0 | 0.0057468 | 0.0057468
2026-01-04 12:00 | 158.0172 | 0 | 0 | 0 | 0
2026-01-04 13:00 | 140.1284 | 0 | 0 | 0 | 0
2026-01-04 14:00 | 122.2397 | 0 | 0 | 0 | 0
2026-01-04 15:00 | 140.1284 | 0 | 0 | 0 | 0
2026-01-04 16:00 | 163.9801 | 0 | 0 | 0 | 0
2026-01-04 17:00 | 217.6463 | 0 | 0 | 0 | 0
2026-01-04 18:00 | 256.4052 | 0 | 0 | 0 | 0
2026-01-04 19:00 | 244.4794 | 0 | 0 | 0 | 0
2026-01-04 20:00 | 223.6092 | 0 | 0 | 0 | 0
2026-01-04 21:00 | 181.8688 | 0 | 0 | 0 | 0
2026-01-04 22:00 | 158.0172 | 0 | 0 | 0 | 0
2026-01-04 23:00 | 86.4622 | 0 | 0 | 0 | 0
2026-01-05 | 23.897 | 0 | 0 | 0 | 0
2026-01-05 01:00 | 11.9485 | 0 | 0 | 0 | 0
2026-01-05 02:00 | 2.9871 | 0 | 0 | 0 | 0
2026-01-05 03:00 | 2.9871 | 0 | 0 | 0 | 0
2026-01-05 04:00 | 11.9485 | 0 | 0 | 0 | 0
2026-01-05 05:00 | 80.6522 | 0 | 0 | 0 | 0
2026-01-05 06:00 | 280.7893 | 0 | 0 | 0 | 0
2026-01-05 07:00 | 298.712 | 0 | 0 | 0 | 0
2026-01-05 08:00 | 286.7635 | 0 | 0 | 0 | 0
2026-01-05 09:00 | 250.9181 | 0 | 0 | 0 | 0
2026-01-05 10:00 | 227.0211 | 0 | 0 | 0 | 0
2026-01-05 11:00 | 182.2143 | 0 | 0 | 0 | 0
2026-01-05 12:00 | 158.3174 | 0 | 0 | 0 | 0
2026-01-05 13:00 | 140.3947 | 0 | 0 | 0 | 0
2026-01-05 14:00 | 122.4719 | 0 | 0 | 0 | 0
2026-01-05 15:00 | 140.3947 | 0 | 0 | 0 | 0
2026-01-05 16:00 | 164.2916 | 0 | 0 | 0 | 0
2026-01-05 17:00 | 218.0598 | 0 | 0 | 0 | 0
2026-01-05 18:00 | 256.8923 | 0 | 0 | 0 | 0
2026-01-05 19:00 | 244.9439 | 0 | 0 | 0 | 0
2026-01-05 20:00 | 224.034 | 0 | 0 | 0 | 0
2026-01-05 21:00 | 182.2143 | 0 | 0 | 0 | 0
2026-01-05 22:00 | 158.3174 | 0 | 0 | 0 | 0
2026-01-05 23:00 | 86.6265 | 0 | 0 | 0 | 0
2026-01-06 | 23.9411 | 0 | 0 | 0 | 0
2026-01-06 01:00 | 11.9706 | 0 | 0 | 0 | 0
2026-01-06 02:00 | 2.9926 | 0 | 0 | 0 | 0
2026-01-06 03:00 | 2.9926 | 0 | 0 | 0 | 0
2026-01-06 04:00 | 11.9706 | 0 | 0 | 0 | 0
2026-01-06 05:00 | 80.8013 | 0 | 0 | 0 | 0
2026-01-06 06:00 | 281.3083 | 0 | 0 | 0 | 0
2026-01-06 07:00 | 299.2641 | 0 | 0 | 0 | 0
2026-01-06 08:00 | 287.2935 | 0 | 0 | 0 | 0
2026-01-06 09:00 | 251.3819 | 0 | 0 | 0 | 0
2026-01-06 10:00 | 227.4407 | 0 | 0 | 0 | 0
2026-01-06 11:00 | 182.5511 | 0 | 0 | 0 | 0
2026-01-06 12:00 | 158.61 | 0 | 0 | 0 | 0
2026-01-06 13:00 | 140.6541 | 0 | 0 | 0 | 0
2026-01-06 14:00 | 122.6983 | 0 | 0 | 0 | 0
2026-01-06 15:00 | 140.6541 | 0 | 0 | 0 | 0
2026-01-06 16:00 | 164.5953 | 0 | 0 | 0 | 0
2026-01-06 17:00 | 218.4628 | 0 | 0 | 0 | 0
2026-01-06 18:00 | 257.3671 | 0 | 0 | 0 | 0
2026-01-06 19:00 | 245.3966 | 0 | 0 | 0 | 0
2026-01-06 20:00 | 224.4481 | 0 | 0 | 0 | 0
2026-01-06 21:00 | 182.5511 | 0 | 0 | 0 | 0
2026-01-06 22:00 | 158.61 | 0 | 0 | 0 | 0
2026-01-06 23:00 | 86.7866 | 0 | 0 | 0 | 0
2026-01-07 | 23.9841 | 0 | 0 | 0 | 0
2026-01-07 01:00 | 11.9921 | 0 | 0 | 0 | 0
2026-01-07 02:00 | 2.998 | 0 | 0 | 0 | 0
2026-01-07 03:00 | 2.998 | 0 | 0 | 0 | 0
2026-01-07 04:00 | 11.9921 | 0 | 0 | 0 | 0
2026-01-07 05:00 | 80.9465 | 0 | 0 | 0 | 0
2026-01-07 06:00 | 281.8136 | 0 | 0 | 0 | 0
2026-01-07 07:00 | 299.8017 | 0 | 0 | 0 | 0
2026-01-07 08:00 | 287.8096 | 0 | 0 | 0 | 0
2026-01-07 09:00 | 251.8334 | 0 | 0 | 0 | 0
2026-01-07 10:00 | 227.8493 | 0 | 0 | 0 | 0
2026-01-07 11:00 | 182.879 | 0 | 0 | 0 | 0
2026-01-07 12:00 | 158.8949 | 0 | 0 | 0 | 0
2026-01-07 13:00 | 140.9068 | 0 | 0 | 0 | 0
2026-01-07 14:00 | 122.9187 | 0 | 0 | 0 | 0
2026-01-07 15:00 | 140.9068 | 0 | 0 | 0 | 0
2026-01-07 16:00 | 164.8909 | 0 | 0 | 0 | 0
2026-01-07 17:00 | 218.8553 | 0 | 0 | 0 | 0
2026-01-07 18:00 | 257.8295 | 0 | 0 | 0 | 0
2026-01-07 19:00 | 245.8374 | 0 | 0 | 0 | 0
2026-01-07 20:00 | 224.8513 | 0 | 0 | 0 | 0
2026-01-07 21:00 | 182.879 | 0 | 0 | 0 | 0
2026-01-07 22:00 | 158.8949 | 0 | 0 | 0 | 0
2026-01-07 23:00 | 86.9425 | 0 | 0 | 0 | 0
2026-01-08 | 24.026 | 0 | 0 | 0 | 0
2026-01-08 01:00 | 12.013 | 0 | 0 | 0 | 0
2026-01-08 02:00 | 3.0032 | 0 | 0 | 0 | 0
2026-01-08 03:00 | 3.0032 | 0 | 0 | 0 | 0
2026-01-08 04:00 | 12.013 | 0 | 0 | 0 | 0
2026-01-08 05:00 | 81.0877 | 0 | 0 | 0 | 0
2026-01-08 06:00 | 282.3052 | 0 | 0 | 0 | 0
2026-01-08 07:00 | 300.3247 | 0 | 0 | 0 | 0
2026-01-08 08:00 | 288.3117 | 0 | 0 | 0 | 0
2026-01-08 09:00 | 252.2727 | 0 | 0 | 0 | 0
2026-01-08 10:00 | 228.2468 | 0 | 0 | 0 | 0
2026-01-08 11:00 | 183.1981 | 0 | 0 | 0 | 0
2026-01-08 12:00 | 159.1721 | 0 | 0 | 0 | 0
2026-01-08 13:00 | 141.1526 | 0 | 0 | 0 | 0
2026-01-08 14:00 | 123.1331 | 0 | 0 | 0 | 0
2026-01-08 15:00 | 141.1526 | 0 | 0 | 0 | 0
2026-01-08 16:00 | 165.1786 | 0 | 0 | 0 | 0
2026-01-08 17:00 | 219.237 | 0 | 0 | 0 | 0
2026-01-08 18:00 | 258.2792 | 0 | 0 | 0 | 0
2026-01-08 19:00 | 246.2662 | 0 | 0 | 0 | 0
2026-01-08 20:00 | 225.2435 | 0 | 0 | 0 | 0
2026-01-08 21:00 | 183.1981 | 0 | 0 | 0 | 0
2026-01-08 22:00 | 159.1721 | 0 | 0 | 0 | 0
2026-01-08 23:00 | 87.0942 | 0 | 0 | 0 | 0
2026-01-09 | 24.0666 | 0 | 0 | 0 | 0
2026-01-09 01:00 | 12.0333 | 0 | 0 | 0 | 0
2026-01-09 02:00 | 3.0083 | 0 | 0 | 0 | 0
2026-01-09 03:00 | 3.0083 | 0 | 0 | 0 | 0
2026-01-09 04:00 | 12.0333 | 0 | 0 | 0 | 0
2026-01-09 05:00 | 81.2249 | 0 | 0 | 0 | 0
2026-01-09 06:00 | 282.7829 | 0 | 0 | 0 | 0
2026-01-09 07:00 | 300.8328 | 0 | 0 | 0 | 0
2026-01-09 08:00 | 288.7995 | 0 | 0 | 0 | 0
2026-01-09 09:00 | 252.6996 | 0 | 0 | 0 | 0
2026-01-09 10:00 | 228.633 | 0 | 0 | 0 | 0
2026-01-09 11:00 | 183.508 | 0 | 0 | 0 | 0
2026-01-09 12:00 | 159.4414 | 0 | 0 | 0 | 0
2026-01-09 13:00 | 141.3914 | 0 | 0 | 0 | 0
2026-01-09 14:00 | 123.3415 | 0 | 0 | 0 | 0
2026-01-09 15:00 | 141.3914 | 0 | 0 | 0 | 0
2026-01-09 16:00 | 165.4581 | 0 | 0 | 0 | 0
2026-01-09 17:00 | 219.608 | 0 | 0 | 0 | 0
2026-01-09 18:00 | 258.7162 | 0 | 0 | 0 | 0
2026-01-09 19:00 | 246.6829 | 0 | 0 | 0 | 0
2026-01-09 20:00 | 225.6246 | 0 | 0 | 0 | 0
2026-01-09 21:00 | 183.508 | 0 | 0 | 0 | 0
2026-01-09 22:00 | 159.4414 | 0 | 0 | 0 | 0
2026-01-09 23:00 | 87.2415 | 0 | 0 | 0 | 0
2026-01-10 | 24.1061 | 0 | 0 | 0 | 0
2026-01-10 01:00 | 12.053 | 0 | 0 | 0 | 0
2026-01-10 02:00 | 3.0133 | 0 | 0 | 0 | 0
2026-01-10 03:00 | 3.0133 | 0 | 0 | 0 | 0
2026-01-10 04:00 | 12.053 | 0 | 0 | 0 | 0
2026-01-10 05:00 | 81.358 | 0 | 0 | 0 | 0
2026-01-10 06:00 | 283.2465 | 0 | 0 | 0 | 0
2026-01-10 07:00 | 301.3261 | 0 | 0 | 0 | 0
2026-01-10 08:00 | 289.273 | 0 | 0 | 0 | 0
2026-01-10 09:00 | 253.1139 | 0 | 0 | 0 | 0
2026-01-10 10:00 | 229.0078 | 0 | 0 | 0 | 0
2026-01-10 11:00 | 183.8089 | 0 | 0 | 0 | 0
2026-01-10 12:00 | 159.7028 | 0 | 0 | 0 | 0
2026-01-10 13:00 | 141.6233 | 0.19684 | 0 | 0.19684 | 0.19684
2026-01-10 14:00 | 123.5437 | 0.16762 | 0 | 0.16762 | 0.16762
2026-01-10 15:00 | 141.6233 | 0.093043 | 0 | 0.093043 | 0.093043
2026-01-10 16:00 | 165.7293 | 0.027008 | 0 | 0.027008 | 0.027008
2026-01-10 17:00 | 219.968 | 0 | 0 | 0 | 0
2026-01-10 18:00 | 259.1404 | 0 | 0 | 0 | 0
2026-01-10 19:00 | 247.0874 | 0 | 0 | 0 | 0
2026-01-10 20:00 | 225.9946 | 0 | 0 | 0 | 0
2026-01-10 21:00 | 183.8089 | 0 | 0 | 0 | 0
2026-01-10 22:00 | 159.7028 | 0 | 0 | 0 | 0
2026-01-10 23:00 | 87.3846 | 0 | 0 | 0 | 0
2026-01-11 | 24.1443 | 0 | 0 | 0 | 0
2026-01-11 01:00 | 12.0722 | 0 | 0 | 0 | 0
2026-01-11 02:00 | 3.018 | 0 | 0 | 0 | 0
2026-01-11 03:00 | 3.018 | 0 | 0 | 0 | 0
2026-01-11 04:00 | 12.0722 | 0 | 0 | 0 | 0
2026-01-11 05:00 | 81.4871 | 0 | 0 | 0 | 0
2026-01-11 06:00 | 283.696 | 0 | 0 | 0 | 0
2026-01-11 07:00 | 301.8042 | 0 | 0 | 0 | 0
2026-01-11 08:00 | 289.732 | 0 | 0 | 0 | 0
2026-01-11 09:00 | 253.5155 | 0 | 0 | 0 | 0
2026-01-11 10:00 | 229.3712 | 0.34314 | 0 | 0.34314 | 0.34314
2026-01-11 11:00 | 184.1006 | 0.40624 | 0 | 0.40624 | 0.40624
2026-01-11 12:00 | 159.9562 | 0.30409 | 0 | 0.30409 | 0.30409
2026-01-11 13:00 | 141.848 | 0.34716 | 0 | 0.34716 | 0.34716
2026-01-11 14:00 | 123.7397 | 0.23459 | 0 | 0.23459 | 0.23459
2026-01-11 15:00 | 141.848 | 0.15756 | 0 | 0.15756 | 0.15756
2026-01-11 16:00 | 165.9923 | 0.080403 | 0 | 0.080403 | 0.080403
2026-01-11 17:00 | 220.3171 | 0 | 0 | 0 | 0
2026-01-11 18:00 | 259.5516 | 0 | 0 | 0 | 0
2026-01-11 19:00 | 247.4794 | 0 | 0 | 0 | 0
2026-01-11 20:00 | 226.3532 | 0 | 0 | 0 | 0
2026-01-11 21:00 | 184.1006 | 0 | 0 | 0 | 0
2026-01-11 22:00 | 159.9562 | 0 | 0 | 0 | 0
2026-01-11 23:00 | 87.5232 | 0 | 0 | 0 | 0
2026-01-12 | 24.1814 | 0 | 0 | 0 | 0
2026-01-12 01:00 | 12.0907 | 0 | 0 | 0 | 0
2026-01-12 02:00 | 3.0227 | 0 | 0 | 0 | 0
2026-01-12 03:00 | 3.0227 | 0 | 0 | 0 | 0
2026-01-12 04:00 | 12.0907 | 0 | 0 | 0 | 0
2026-01-12 05:00 | 81.6121 | 0 | 0 | 0 | 0
2026-01-12 06:00 | 284.1311 | 0 | 0 | 0 | 0
2026-01-12 07:00 | 302.2671 | 0 | 0 | 0 | 0
2026-01-12 08:00 | 290.1764 | 0 | 0 | 0 | 0
2026-01-12 09:00 | 253.9044 | 0 | 0 | 0 | 0
2026-01-12 10:00 | 229.723 | 0.21689 | 0 | 0.21689 | 0.21689
2026-01-12 11:00 | 184.3829 | 0.45583 | 0 | 0.45583 | 0.45583
2026-01-12 12:00 | 160.2016 | 0.31256 | 0 | 0.31256 | 0.31256
2026-01-12 13:00 | 142.0655 | 0.28864 | 0 | 0.28864 | 0.28864
2026-01-12 14:00 | 123.9295 | 0.16785 | 0 | 0.16785 | 0.16785
2026-01-12 15:00 | 142.0655 | 0.15267 | 0 | 0.15267 | 0.15267
2026-01-12 16:00 | 166.2469 | 0.079253 | 0 | 0.079253 | 0.079253
2026-01-12 17:00 | 220.655 | 0 | 0 | 0 | 0
2026-01-12 18:00 | 259.9497 | 0 | 0 | 0 | 0
2026-01-12 19:00 | 247.859 | 0 | 0 | 0 | 0
2026-01-12 20:00 | 226.7003 | 0 | 0 | 0 | 0
2026-01-12 21:00 | 184.3829 | 0 | 0 | 0 | 0
2026-01-12 22:00 | 160.2016 | 0 | 0 | 0 | 0
2026-01-12 23:00 | 87.6575 | 0 | 0 | 0 | 0
2026-01-13 | 24.2172 | 0 | 0 | 0 | 0
2026-01-13 01:00 | 12.1086 | 0 | 0 | 0 | 0
2026-01-13 02:00 | 3.0271 | 0 | 0 | 0 | 0
2026-01-13 03:00 | 3.0271 | 0 | 0 | 0 | 0
2026-01-13 04:00 | 12.1086 | 0 | 0 | 0 | 0
2026-01-13 05:00 | 81.733 | 0 | 0 | 0 | 0
2026-01-13 06:00 | 284.5518 | 0 | 0 | 0 | 0
2026-01-13 07:00 | 302.7146 | 0 | 0 | 0 | 0
2026-01-13 08:00 | 290.6061 | 0 | 0 | 0 | 0
2026-01-13 09:00 | 254.2803 | 0 | 0 | 0 | 0
2026-01-13 10:00 | 230.0631 | 0 | 0 | 0 | 0
2026-01-13 11:00 | 184.6559 | 0 | 0 | 0 | 0
2026-01-13 12:00 | 160.4388 | 0.042677 | 0 | 0.042677 | 0.042677
2026-01-13 13:00 | 142.2759 | 0.31044 | 0 | 0.31044 | 0.31044
2026-01-13 14:00 | 124.113 | 0.18988 | 0 | 0.18988 | 0.18988
2026-01-13 15:00 | 142.2759 | 0.095073 | 0 | 0.095073 | 0.095073
2026-01-13 16:00 | 166.4931 | 0.022141 | 0 | 0.022141 | 0.022141
2026-01-13 17:00 | 220.9817 | 0 | 0 | 0 | 0
2026-01-13 18:00 | 260.3346 | 0 | 0 | 0 | 0
2026-01-13 19:00 | 248.226 | 0 | 0 | 0 | 0
2026-01-13 20:00 | 227.036 | 0 | 0 | 0 | 0
2026-01-13 21:00 | 184.6559 | 0 | 0 | 0 | 0
2026-01-13 22:00 | 160.4388 | 0 | 0 | 0 | 0
2026-01-13 23:00 | 87.7872 | 0 | 0 | 0 | 0
2026-01-14 | 24.2517 | 0 | 0 | 0 | 0
2026-01-14 01:00 | 12.1259 | 0 | 0 | 0 | 0
2026-01-14 02:00 | 3.0315 | 0 | 0 | 0 | 0
2026-01-14 03:00 | 3.0315 | 0 | 0 | 0 | 0
2026-01-14 04:00 | 12.1259 | 0 | 0 | 0 | 0
2026-01-14 05:00 | 81.8496 | 0 | 0 | 0 | 0
2026-01-14 06:00 | 284.9579 | 0 | 0 | 0 | 0
2026-01-14 07:00 | 303.1467 | 0 | 0 | 0 | 0
2026-01-14 08:00 | 291.0208 | 0 | 0 | 0 | 0
2026-01-14 09:00 | 254.6432 | 0 | 0 | 0 | 0
2026-01-14 10:00 | 230.3915 | 0 | 0 | 0 | 0
2026-01-14 11:00 | 184.9195 | 0 | 0 | 0 | 0
2026-01-14 12:00 | 160.6677 | 0 | 0 | 0 | 0
2026-01-14 13:00 | 142.4789 | 0 | 0 | 0 | 0
2026-01-14 14:00 | 124.2901 | 0 | 0 | 0 | 0
2026-01-14 15:00 | 142.4789 | 0 | 0 | 0 | 0
2026-01-14 16:00 | 166.7307 | 0 | 0 | 0 | 0
2026-01-14 17:00 | 221.2971 | 0 | 0 | 0 | 0
2026-01-14 18:00 | 260.7061 | 0 | 0 | 0 | 0
2026-01-14 19:00 | 248.5803 | 0 | 0 | 0 | 0
2026-01-14 20:00 | 227.36 | 0 | 0 | 0 | 0
2026-01-14 21:00 | 184.9195 | 0 | 0 | 0 | 0
2026-01-14 22:00 | 160.6677 | 0 | 0 | 0 | 0
2026-01-14 23:00 | 87.9125 | 0 | 0 | 0 | 0
2026-01-15 | 24.285 | 0 | 0 | 0 | 0
2026-01-15 01:00 | 12.1425 | 0 | 0 | 0 | 0
2026-01-15 02:00 | 3.0356 | 0 | 0 | 0 | 0
2026-01-15 03:00 | 3.0356 | 0 | 0 | 0 | 0
2026-01-15 04:00 | 12.1425 | 0 | 0 | 0 | 0
2026-01-15 05:00 | 81.962 | 0 | 0 | 0 | 0
2026-01-15 06:00 | 285.3493 | 0 | 0 | 0 | 0
2026-01-15 07:00 | 303.5631 | 0 | 0 | 0 | 0
2026-01-15 08:00 | 291.4205 | 0 | 0 | 0 | 0
2026-01-15 09:00 | 254.993 | 0 | 0 | 0 | 0
2026-01-15 10:00 | 230.7079 | 0 | 0 | 0 | 0
2026-01-15 11:00 | 185.1735 | 0 | 0 | 0 | 0
2026-01-15 12:00 | 160.8884 | 0 | 0 | 0 | 0
2026-01-15 13:00 | 142.6746 | 0 | 0 | 0 | 0
2026-01-15 14:00 | 124.4609 | 0 | 0 | 0 | 0
2026-01-15 15:00 | 142.6746 | 0 | 0 | 0 | 0
2026-01-15 16:00 | 166.9597 | 0 | 0 | 0 | 0
2026-01-15 17:00 | 221.601 | 0 | 0 | 0 | 0
2026-01-15 18:00 | 261.0642 | 0 | 0 | 0 | 0
2026-01-15 19:00 | 248.9217 | 0 | 0 | 0 | 0
2026-01-15 20:00 | 227.6723 | 0 | 0 | 0 | 0
2026-01-15 21:00 | 185.1735 | 0 | 0 | 0 | 0
2026-01-15 22:00 | 160.8884 | 0 | 0 | 0 | 0
2026-01-15 23:00 | 88.0333 | 0 | 0 | 0 | 0
2026-01-16 | 24.3171 | 0 | 0 | 0 | 0
2026-01-16 01:00 | 12.1585 | 0 | 0 | 0 | 0
2026-01-16 02:00 | 3.0396 | 0 | 0 | 0 | 0
2026-01-16 03:00 | 3.0396 | 0 | 0 | 0 | 0
2026-01-16 04:00 | 12.1585 | 0 | 0 | 0 | 0
2026-01-16 05:00 | 82.0702 | 0 | 0 | 0 | 0
2026-01-16 06:00 | 285.7259 | 0 | 0 | 0 | 0
2026-01-16 07:00 | 303.9637 | 0 | 0 | 0 | 0
2026-01-16 08:00 | 291.8052 | 0 | 0 | 0 | 0
2026-01-16 09:00 | 255.3295 | 0 | 0 | 0 | 0
2026-01-16 10:00 | 231.0124 | 0 | 0 | 0 | 0
2026-01-16 11:00 | 185.4179 | 0 | 0 | 0 | 0
2026-01-16 12:00 | 161.1008 | 0 | 0 | 0 | 0
2026-01-16 13:00 | 142.8629 | 0 | 0 | 0 | 0
2026-01-16 14:00 | 124.6251 | 0 | 0 | 0 | 0
2026-01-16 15:00 | 142.8629 | 0 | 0 | 0 | 0
2026-01-16 16:00 | 167.18 | 0 | 0 | 0 | 0
2026-01-16 17:00 | 221.8935 | 0 | 0 | 0 | 0
2026-01-16 18:00 | 261.4088 | 0 | 0 | 0 | 0
2026-01-16 19:00 | 249.2502 | 0 | 0 | 0 | 0
2026-01-16 20:00 | 227.9728 | 0 | 0 | 0 | 0
2026-01-16 21:00 | 185.4179 | 0 | 0 | 0 | 0
2026-01-16 22:00 | 161.1008 | 0 | 0 | 0 | 0
2026-01-16 23:00 | 88.1495 | 0 | 0 | 0 | 0
2026-01-17 | 24.3479 | 0 | 0 | 0 | 0
2026-01-17 01:00 | 12.1739 | 0 | 0 | 0 | 0
2026-01-17 02:00 | 3.0435 | 0 | 0 | 0 | 0
2026-01-17 03:00 | 3.0435 | 0 | 0 | 0 | 0
2026-01-17 04:00 | 12.1739 | 0 | 0 | 0 | 0
2026-01-17 05:00 | 82.1741 | 0 | 0 | 0 | 0
2026-01-17 06:00 | 286.0876 | 0 | 0 | 0 | 0
2026-01-17 07:00 | 304.3485 | 0 | 0 | 0 | 0
2026-01-17 08:00 | 292.1746 | 0 | 0 | 0 | 0
2026-01-17 09:00 | 255.6527 | 0 | 0 | 0 | 0
2026-01-17 10:00 | 231.3049 | 0 | 0 | 0 | 0
2026-01-17 11:00 | 185.6526 | 0.15362 | 0 | 0.15362 | 0.15362
2026-01-17 12:00 | 161.3047 | 0.18138 | 0 | 0.18138 | 0.18138
2026-01-17 13:00 | 143.0438 | 0.24067 | 0 | 0.24067 | 0.24067
2026-01-17 14:00 | 124.7829 | 0.17019 | 0 | 0.17019 | 0.17019
2026-01-17 15:00 | 143.0438 | 0.18896 | 0 | 0.18896 | 0.18896
2026-01-17 16:00 | 167.3917 | 0.12481 | 0 | 0.12481 | 0.12481
2026-01-17 17:00 | 222.1744 | 0 | 0 | 0 | 0
2026-01-17 18:00 | 261.7397 | 0 | 0 | 0 | 0
2026-01-17 19:00 | 249.5658 | 0 | 0 | 0 | 0
2026-01-17 20:00 | 228.2614 | 0 | 0 | 0 | 0
2026-01-17 21:00 | 185.6526 | 0 | 0 | 0 | 0
2026-01-17 22:00 | 161.3047 | 0 | 0 | 0 | 0
2026-01-17 23:00 | 88.2611 | 0 | 0 | 0 | 0
2026-01-18 | 24.3774 | 0 | 0 | 0 | 0
2026-01-18 01:00 | 12.1887 | 0 | 0 | 0 | 0
2026-01-18 02:00 | 3.0472 | 0 | 0 | 0 | 0
2026-01-18 03:00 | 3.0472 | 0 | 0 | 0 | 0
2026-01-18 04:00 | 12.1887 | 0 | 0 | 0 | 0
2026-01-18 05:00 | 82.2737 | 0 | 0 | 0 | 0
2026-01-18 06:00 | 286.4342 | 0 | 0 | 0 | 0
2026-01-18 07:00 | 304.7173 | 0 | 0 | 0 | 0
2026-01-18 08:00 | 292.5286 | 0 | 0 | 0 | 0
2026-01-18 09:00 | 255.9625 | 0 | 0 | 0 | 0
2026-01-18 10:00 | 231.5851 | 0 | 0 | 0 | 0
2026-01-18 11:00 | 185.8775 | 0 | 0 | 0 | 0
2026-01-18 12:00 | 161.5002 | 0 | 0 | 0 | 0
2026-01-18 13:00 | 143.2171 | 0 | 0 | 0 | 0
2026-01-18 14:00 | 124.9341 | 0 | 0 | 0 | 0
2026-01-18 15:00 | 143.2171 | 0 | 0 | 0 | 0
2026-01-18 16:00 | 167.5945 | 0 | 0 | 0 | 0
2026-01-18 17:00 | 222.4436 | 0 | 0 | 0 | 0
2026-01-18 18:00 | 262.0569 | 0 | 0 | 0 | 0
2026-01-18 19:00 | 249.8682 | 0 | 0 | 0 | 0
2026-01-18 20:00 | 228.538 | 0 | 0 | 0 | 0
2026-01-18 21:00 | 185.8775 | 0 | 0 | 0 | 0
2026-01-18 22:00 | 161.5002 | 0 | 0 | 0 | 0
2026-01-18 23:00 | 88.368 | 0 | 0 | 0 | 0
2026-01-19 | 24.4056 | 0 | 0 | 0 | 0
2026-01-19 01:00 | 12.2028 | 0 | 0 | 0 | 0
2026-01-19 02:00 | 3.0507 | 0 | 0 | 0 | 0
2026-01-19 03:00 | 3.0507 | 0 | 0 | 0 | 0
2026-01-19 04:00 | 12.2028 | 0 | 0 | 0 | 0
2026-01-19 05:00 | 82.3689 | 0 | 0 | 0 | 0
2026-01-19 06:00 | 286.7658 | 0 | 0 | 0 | 0
2026-01-19 07:00 | 305.07 | 0 | 0 | 0 | 0
2026-01-19 08:00 | 292.8672 | 0 | 0 | 0 | 0
2026-01-19 09:00 | 256.2588 | 0 | 0 | 0 | 0
2026-01-19 10:00 | 231.8532 | 0.080795 | 0 | 0.080795 | 0.080795
2026-01-19 11:00 | 186.0927 | 0.051786 | 0 | 0.051786 | 0.051786
2026-01-19 12:00 | 161.6871 | 0 | 0 | 0 | 0
2026-01-19 13:00 | 143.3829 | 0.087342 | 0 | 0.087342 | 0.087342
2026-01-19 14:00 | 125.0787 | 0.019474 | 0 | 0.019474 | 0.019474
2026-01-19 15:00 | 143.3829 | 0.023794 | 0 | 0.023794 | 0.023794
2026-01-19 16:00 | 167.7885 | 0.043352 | 0 | 0.043352 | 0.043352
2026-01-19 17:00 | 222.7011 | 0 | 0 | 0 | 0
2026-01-19 18:00 | 262.3602 | 0 | 0 | 0 | 0
2026-01-19 19:00 | 250.1574 | 0 | 0 | 0 | 0
2026-01-19 20:00 | 228.8025 | 0 | 0 | 0 | 0
2026-01-19 21:00 | 186.0927 | 0 | 0 | 0 | 0
2026-01-19 22:00 | 161.6871 | 0 | 0 | 0 | 0
2026-01-19 23:00 | 88.4703 | 0 | 0 | 0 | 0
2026-01-20 | 24.4325 | 0 | 0 | 0 | 0
2026-01-20 01:00 | 12.2163 | 0 | 0 | 0 | 0
2026-01-20 02:00 | 3.0541 | 0 | 0 | 0 | 0
2026-01-20 03:00 | 3.0541 | 0 | 0 | 0 | 0
2026-01-20 04:00 | 12.2163 | 0 | 0 | 0 | 0
2026-01-20 05:00 | 82.4597 | 0 | 0 | 0 | 0
2026-01-20 06:00 | 287.0821 | 0 | 0 | 0 | 0
2026-01-20 07:00 | 305.4065 | 0 | 0 | 0 | 0
2026-01-20 08:00 | 293.1902 | 0 | 0 | 0 | 0
2026-01-20 09:00 | 256.5414 | 0 | 0 | 0 | 0
2026-01-20 10:00 | 232.1089 | 0 | 0 | 0 | 0
2026-01-20 11:00 | 186.2979 | 0 | 0 | 0 | 0
2026-01-20 12:00 | 161.8654 | 0 | 0 | 0 | 0
2026-01-20 13:00 | 143.541 | 0 | 0 | 0 | 0
2026-01-20 14:00 | 125.2167 | 0 | 0 | 0 | 0
2026-01-20 15:00 | 143.541 | 0 | 0 | 0 | 0
2026-01-20 16:00 | 167.9736 | 0 | 0 | 0 | 0
2026-01-20 17:00 | 222.9467 | 0 | 0 | 0 | 0
2026-01-20 18:00 | 262.6496 | 0 | 0 | 0 | 0
2026-01-20 19:00 | 250.4333 | 0 | 0 | 0 | 0
2026-01-20 20:00 | 229.0549 | 0 | 0 | 0 | 0
2026-01-20 21:00 | 186.2979 | 0 | 0 | 0 | 0
2026-01-20 22:00 | 161.8654 | 0 | 0 | 0 | 0
2026-01-20 23:00 | 88.5679 | 0 | 0 | 0 | 0
2026-01-21 | 24.4581 | 0 | 0 | 0 | 0
2026-01-21 01:00 | 12.2291 | 0 | 0 | 0 | 0
2026-01-21 02:00 | 3.0573 | 0 | 0 | 0 | 0
2026-01-21 03:00 | 3.0573 | 0 | 0 | 0 | 0
2026-01-21 04:00 | 12.2291 | 0 | 0 | 0 | 0
2026-01-21 05:00 | 82.5462 | 0 | 0 | 0 | 0
2026-01-21 06:00 | 287.3831 | 0 | 0 | 0 | 0
2026-01-21 07:00 | 305.7267 | 0 | 0 | 0 | 0
2026-01-21 08:00 | 293.4976 | 0 | 0 | 0 | 0
2026-01-21 09:00 | 256.8104 | 0 | 0 | 0 | 0
2026-01-21 10:00 | 232.3523 | 0 | 0 | 0 | 0
2026-01-21 11:00 | 186.4933 | 0 | 0 | 0 | 0
2026-01-21 12:00 | 162.0351 | 0 | 0 | 0 | 0
2026-01-21 13:00 | 143.6915 | 0 | 0 | 0 | 0
2026-01-21 14:00 | 125.3479 | 0 | 0 | 0 | 0
2026-01-21 15:00 | 143.6915 | 0 | 0 | 0 | 0
2026-01-21 16:00 | 168.1497 | 0 | 0 | 0 | 0
2026-01-21 17:00 | 223.1805 | 0 | 0 | 0 | 0
2026-01-21 18:00 | 262.9249 | 0 | 0 | 0 | 0
2026-01-21 19:00 | 250.6959 | 0 | 0 | 0 | 0
2026-01-21 20:00 | 229.295 | 0 | 0 | 0 | 0
2026-01-21 21:00 | 186.4933 | 0 | 0 | 0 | 0
2026-01-21 22:00 | 162.0351 | 0 | 0 | 0 | 0
2026-01-21 23:00 | 88.6607 | 0 | 0 | 0 | 0
2026-01-22 | 24.4824 | 0 | 0 | 0 | 0
2026-01-22 01:00 | 12.2412 | 0 | 0 | 0 | 0
2026-01-22 02:00 | 3.0603 | 0 | 0 | 0 | 0
2026-01-22 03:00 | 3.0603 | 0 | 0 | 0 | 0
2026-01-22 04:00 | 12.2412 | 0 | 0 | 0 | 0
2026-01-22 05:00 | 82.6282 | 0 | 0 | 0 | 0
2026-01-22 06:00 | 287.6686 | 0 | 0 | 0 | 0
2026-01-22 07:00 | 306.0305 | 0 | 0 | 0 | 0
2026-01-22 08:00 | 293.7893 | 0 | 0 | 0 | 0
2026-01-22 09:00 | 257.0656 | 0 | 0 | 0 | 0
2026-01-22 10:00 | 232.5832 | 0 | 0 | 0 | 0
2026-01-22 11:00 | 186.6786 | 0 | 0 | 0 | 0
2026-01-22 12:00 | 162.1961 | 0 | 0 | 0 | 0
2026-01-22 13:00 | 143.8343 | 0 | 0 | 0 | 0
2026-01-22 14:00 | 125.4725 | 0 | 0 | 0 | 0
2026-01-22 15:00 | 143.8343 | 0 | 0 | 0 | 0
2026-01-22 16:00 | 168.3168 | 0 | 0 | 0 | 0
2026-01-22 17:00 | 223.4022 | 0 | 0 | 0 | 0
2026-01-22 18:00 | 263.1862 | 0 | 0 | 0 | 0
2026-01-22 19:00 | 250.945 | 0 | 0 | 0 | 0
2026-01-22 20:00 | 229.5229 | 0 | 0 | 0 | 0
2026-01-22 21:00 | 186.6786 | 0 | 0 | 0 | 0
2026-01-22 22:00 | 162.1961 | 0 | 0 | 0 | 0
2026-01-22 23:00 | 88.7488 | 0 | 0 | 0 | 0
2026-01-23 | 24.5054 | 0 | 0 | 0 | 0
2026-01-23 01:00 | 12.2527 | 0 | 0 | 0 | 0
2026-01-23 02:00 | 3.0632 | 0 | 0 | 0 | 0
2026-01-23 03:00 | 3.0632 | 0 | 0 | 0 | 0
2026-01-23 04:00 | 12.2527 | 0 | 0 | 0 | 0
2026-01-23 05:00 | 82.7058 | 0 | 0 | 0 | 0
2026-01-23 06:00 | 287.9387 | 0 | 0 | 0 | 0
2026-01-23 07:00 | 306.3178 | 0 | 0 | 0 | 0
2026-01-23 08:00 | 294.0651 | 0 | 0 | 0 | 0
2026-01-23 09:00 | 257.3069 | 0 | 0 | 0 | 0
2026-01-23 10:00 | 232.8015 | 0 | 0 | 0 | 0
2026-01-23 11:00 | 186.8538 | 0 | 0 | 0 | 0
2026-01-23 12:00 | 162.3484 | 0 | 0 | 0 | 0
2026-01-23 13:00 | 143.9694 | 0 | 0 | 0 | 0
2026-01-23 14:00 | 125.5903 | 0 | 0 | 0 | 0
2026-01-23 15:00 | 143.9694 | 0 | 0 | 0 | 0
2026-01-23 16:00 | 168.4748 | 0 | 0 | 0 | 0
2026-01-23 17:00 | 223.612 | 0 | 0 | 0 | 0
2026-01-23 18:00 | 263.4333 | 0 | 0 | 0 | 0
2026-01-23 19:00 | 251.1806 | 0 | 0 | 0 | 0
2026-01-23 20:00 | 229.7383 | 0 | 0 | 0 | 0
2026-01-23 21:00 | 186.8538 | 0 | 0 | 0 | 0
2026-01-23 22:00 | 162.3484 | 0 | 0 | 0 | 0
2026-01-23 23:00 | 88.8322 | 0 | 0 | 0 | 0
2026-01-24 | 24.5271 | 0 | 0 | 0 | 0
2026-01-24 01:00 | 12.2635 | 0 | 0 | 0 | 0
2026-01-24 02:00 | 3.0659 | 0 | 0 | 0 | 0
2026-01-24 03:00 | 3.0659 | 0 | 0 | 0 | 0
2026-01-24 04:00 | 12.2635 | 0 | 0 | 0 | 0
2026-01-24 05:00 | 82.7789 | 0 | 0 | 0 | 0
2026-01-24 06:00 | 288.1932 | 0 | 0 | 0 | 0
2026-01-24 07:00 | 306.5885 | 0 | 0 | 0 | 0
2026-01-24 08:00 | 294.325 | 0 | 0 | 0 | 0
2026-01-24 09:00 | 257.5344 | 0 | 0 | 0 | 0
2026-01-24 10:00 | 233.0073 | 0 | 0 | 0 | 0
2026-01-24 11:00 | 187.019 | 0 | 0 | 0 | 0
2026-01-24 12:00 | 162.4919 | 0 | 0 | 0 | 0
2026-01-24 13:00 | 144.0966 | 0 | 0 | 0 | 0
2026-01-24 14:00 | 125.7013 | 0 | 0 | 0 | 0
2026-01-24 15:00 | 144.0966 | 0 | 0 | 0 | 0
2026-01-24 16:00 | 168.6237 | 0 | 0 | 0 | 0
2026-01-24 17:00 | 223.8096 | 0 | 0 | 0 | 0
2026-01-24 18:00 | 263.6661 | 0 | 0 | 0 | 0
2026-01-24 19:00 | 251.4026 | 0 | 0 | 0 | 0
2026-01-24 20:00 | 229.9414 | 0 | 0 | 0 | 0
2026-01-24 21:00 | 187.019 | 0 | 0 | 0 | 0
2026-01-24 22:00 | 162.4919 | 0 | 0 | 0 | 0
2026-01-24 23:00 | 88.9107 | 0 | 0 | 0 | 0
2026-01-25 | 24.5474 | 0 | 0 | 0 | 0
2026-01-25 01:00 | 12.2737 | 0 | 0 | 0 | 0
2026-01-25 02:00 | 3.0684 | 0 | 0 | 0 | 0
2026-01-25 03:00 | 3.0684 | 0 | 0 | 0 | 0
2026-01-25 04:00 | 12.2737 | 0 | 0 | 0 | 0
2026-01-25 05:00 | 82.8475 | 0 | 0 | 0 | 0
2026-01-25 06:00 | 288.4321 | 0 | 0 | 0 | 0
2026-01-25 07:00 | 306.8426 | 0 | 0 | 0 | 0
2026-01-25 08:00 | 294.5689 | 0 | 0 | 0 | 0
2026-01-25 09:00 | 257.7478 | 0.14735 | 0 | 0.14735 | 0.14735
2026-01-25 10:00 | 233.2004 | 0.16066 | 0 | 0.16066 | 0.16066
2026-01-25 11:00 | 187.174 | 0.072847 | 0 | 0.072847 | 0.072847
2026-01-25 12:00 | 162.6266 | 0 | 0 | 0 | 0
2026-01-25 13:00 | 144.216 | 0 | 0 | 0 | 0
2026-01-25 14:00 | 125.8055 | 0 | 0 | 0 | 0
2026-01-25 15:00 | 144.216 | 0 | 0 | 0 | 0
2026-01-25 16:00 | 168.7634 | 0 | 0 | 0 | 0
2026-01-25 17:00 | 223.9951 | 0 | 0 | 0 | 0
2026-01-25 18:00 | 263.8847 | 0 | 0 | 0 | 0
2026-01-25 19:00 | 251.611 | 0 | 0 | 0 | 0
2026-01-25 20:00 | 230.132 | 0 | 0 | 0 | 0
2026-01-25 21:00 | 187.174 | 0 | 0 | 0 | 0
2026-01-25 22:00 | 162.6266 | 0 | 0 | 0 | 0
2026-01-25 23:00 | 88.9844 | 0 | 0 | 0 | 0
2026-01-26 | 24.5664 | 0 | 0 | 0 | 0
2026-01-26 01:00 | 12.2832 | 0 | 0 | 0 | 0
2026-01-26 02:00 | 3.0708 | 0 | 0 | 0 | 0
2026-01-26 03:00 | 3.0708 | 0 | 0 | 0 | 0
2026-01-26 04:00 | 12.2832 | 0 | 0 | 0 | 0
2026-01-26 05:00 | 82.9116 | 0 | 0 | 0 | 0
2026-01-26 06:00 | 288.6552 | 0 | 0 | 0 | 0
2026-01-26 07:00 | 307.08 | 0 | 0 | 0 | 0
2026-01-26 08:00 | 294.7968 | 0 | 0 | 0 | 0
2026-01-26 09:00 | 257.9472 | 0 | 0 | 0 | 0
2026-01-26 10:00 | 233.3808 | 0.040535 | 0 | 0.040535 | 0.040535
2026-01-26 11:00 | 187.3188 | 0.38287 | 0 | 0.38287 | 0.38287
2026-01-26 12:00 | 162.7524 | 0.24143 | 0 | 0.24143 | 0.24143
2026-01-26 13:00 | 144.3276 | 0.27611 | 0 | 0.27611 | 0.27611
2026-01-26 14:00 | 125.9028 | 0.17786 | 0 | 0.17786 | 0.17786
2026-01-26 15:00 | 144.3276 | 0.15291 | 0 | 0.15291 | 0.15291
2026-01-26 16:00 | 168.894 | 0.099772 | 0 | 0.099772 | 0.099772
2026-01-26 17:00 | 224.1684 | 0 | 0 | 0 | 0
2026-01-26 18:00 | 264.0888 | 0 | 0 | 0 | 0
2026-01-26 19:00 | 251.8056 | 0 | 0 | 0 | 0
2026-01-26 20:00 | 230.31 | 0 | 0 | 0 | 0
2026-01-26 21:00 | 187.3188 | 0 | 0 | 0 | 0
2026-01-26 22:00 | 162.7524 | 0 | 0 | 0 | 0
2026-01-26 23:00 | 89.0532 | 0 | 0 | 0 | 0
2026-01-27 | 24.584 | 0 | 0 | 0 | 0
2026-01-27 01:00 | 12.292 | 0 | 0 | 0 | 0
2026-01-27 02:00 | 3.073 | 0 | 0 | 0 | 0
2026-01-27 03:00 | 3.073 | 0 | 0 | 0 | 0
2026-01-27 04:00 | 12.292 | 0 | 0 | 0 | 0
2026-01-27 05:00 | 82.9712 | 0 | 0 | 0 | 0
2026-01-27 06:00 | 288.8626 | 0 | 0 | 0 | 0
2026-01-27 07:00 | 307.3006 | 0 | 0 | 0 | 0
2026-01-27 08:00 | 295.0086 | 0 | 0 | 0 | 0
2026-01-27 09:00 | 258.1325 | 0.0044442 | 0 | 0.0044442 | 0.0044442
2026-01-27 10:00 | 233.5484 | 0 | 0 | 0 | 0
2026-01-27 11:00 | 187.4534 | 0 | 0 | 0 | 0
2026-01-27 12:00 | 162.8693 | 0 | 0 | 0 | 0
2026-01-27 13:00 | 144.4313 | 0 | 0 | 0 | 0
2026-01-27 14:00 | 125.9932 | 0 | 0 | 0 | 0
2026-01-27 15:00 | 144.4313 | 0 | 0 | 0 | 0
2026-01-27 16:00 | 169.0153 | 0 | 0 | 0 | 0
2026-01-27 17:00 | 224.3294 | 0 | 0 | 0 | 0
2026-01-27 18:00 | 264.2785 | 0 | 0 | 0 | 0
2026-01-27 19:00 | 251.9865 | 0 | 0 | 0 | 0
2026-01-27 20:00 | 230.4754 | 0 | 0 | 0 | 0
2026-01-27 21:00 | 187.4534 | 0 | 0 | 0 | 0
2026-01-27 22:00 | 162.8693 | 0 | 0 | 0 | 0
2026-01-27 23:00 | 89.1172 | 0 | 0 | 0 | 0
2026-01-28 | 24.6003 | 0 | 0 | 0 | 0
2026-01-28 01:00 | 12.3002 | 0 | 0 | 0 | 0
2026-01-28 02:00 | 3.075 | 0 | 0 | 0 | 0
2026-01-28 03:00 | 3.075 | 0 | 0 | 0 | 0
2026-01-28 04:00 | 12.3002 | 0 | 0 | 0 | 0
2026-01-28 05:00 | 83.0262 | 0 | 0 | 0 | 0
2026-01-28 06:00 | 289.0541 | 0 | 0 | 0 | 0
2026-01-28 07:00 | 307.5043 | 0 | 0 | 0 | 0
2026-01-28 08:00 | 295.2041 | 0 | 0 | 0 | 0
2026-01-28 09:00 | 258.3036 | 0 | 0 | 0 | 0
2026-01-28 10:00 | 233.7033 | 0 | 0 | 0 | 0
2026-01-28 11:00 | 187.5776 | 0 | 0 | 0 | 0
2026-01-28 12:00 | 162.9773 | 0 | 0 | 0 | 0
2026-01-28 13:00 | 144.527 | 0 | 0 | 0 | 0
2026-01-28 14:00 | 126.0768 | 0 | 0 | 0 | 0
2026-01-28 15:00 | 144.527 | 0 | 0 | 0 | 0
2026-01-28 16:00 | 169.1274 | 0 | 0 | 0 | 0
2026-01-28 17:00 | 224.4781 | 0 | 0 | 0 | 0
2026-01-28 18:00 | 264.4537 | 0 | 0 | 0 | 0
2026-01-28 19:00 | 252.1535 | 0 | 0 | 0 | 0
2026-01-28 20:00 | 230.6282 | 0 | 0 | 0 | 0
2026-01-28 21:00 | 187.5776 | 0 | 0 | 0 | 0
2026-01-28 22:00 | 162.9773 | 0 | 0 | 0 | 0
2026-01-28 23:00 | 89.1763 | 0 | 0 | 0 | 0
2026-01-29 | 24.6153 | 0 | 0 | 0 | 0
2026-01-29 01:00 | 12.3076 | 0 | 0 | 0 | 0
2026-01-29 02:00 | 3.0769 | 0 | 0 | 0 | 0
2026-01-29 03:00 | 3.0769 | 0 | 0 | 0 | 0
2026-01-29 04:00 | 12.3076 | 0 | 0 | 0 | 0
2026-01-29 05:00 | 83.0766 | 0 | 0 | 0 | 0
2026-01-29 06:00 | 289.2296 | 0 | 0 | 0 | 0
2026-01-29 07:00 | 307.6911 | 0 | 0 | 0 | 0
2026-01-29 08:00 | 295.3835 | 0 | 0 | 0 | 0
2026-01-29 09:00 | 258.4605 | 0 | 0 | 0 | 0
2026-01-29 10:00 | 233.8452 | 0 | 0 | 0 | 0
2026-01-29 11:00 | 187.6916 | 0 | 0 | 0 | 0
2026-01-29 12:00 | 163.0763 | 0 | 0 | 0 | 0
2026-01-29 13:00 | 144.6148 | 0 | 0 | 0 | 0
2026-01-29 14:00 | 126.1534 | 0 | 0 | 0 | 0
2026-01-29 15:00 | 144.6148 | 0 | 0 | 0 | 0
2026-01-29 16:00 | 169.2301 | 0 | 0 | 0 | 0
2026-01-29 17:00 | 224.6145 | 0 | 0 | 0 | 0
2026-01-29 18:00 | 264.6144 | 0 | 0 | 0 | 0
2026-01-29 19:00 | 252.3067 | 0 | 0 | 0 | 0
2026-01-29 20:00 | 230.7683 | 0 | 0 | 0 | 0
2026-01-29 21:00 | 187.6916 | 0 | 0 | 0 | 0
2026-01-29 22:00 | 163.0763 | 0 | 0 | 0 | 0
2026-01-29 23:00 | 89.2304 | 0 | 0 | 0 | 0
2026-01-30 | 24.6289 | 0 | 0 | 0 | 0
2026-01-30 01:00 | 12.3144 | 0 | 0 | 0 | 0
2026-01-30 02:00 | 3.0786 | 0 | 0 | 0 | 0
2026-01-30 03:00 | 3.0786 | 0 | 0 | 0 | 0
2026-01-30 04:00 | 12.3144 | 0 | 0 | 0 | 0
2026-01-30 05:00 | 83.1225 | 0 | 0 | 0 | 0
2026-01-30 06:00 | 289.3893 | 0 | 0 | 0 | 0
2026-01-30 07:00 | 307.8609 | 0 | 0 | 0 | 0
2026-01-30 08:00 | 295.5465 | 0 | 0 | 0 | 0
2026-01-30 09:00 | 258.6032 | 0 | 0 | 0 | 0
2026-01-30 10:00 | 233.9743 | 0 | 0 | 0 | 0
2026-01-30 11:00 | 187.7952 | 0 | 0 | 0 | 0
2026-01-30 12:00 | 163.1663 | 0 | 0 | 0 | 0
2026-01-30 13:00 | 144.6946 | 0 | 0 | 0 | 0
2026-01-30 14:00 | 126.223 | 0 | 0 | 0 | 0
2026-01-30 15:00 | 144.6946 | 0 | 0 | 0 | 0
2026-01-30 16:00 | 169.3235 | 0 | 0 | 0 | 0
2026-01-30 17:00 | 224.7385 | 0 | 0 | 0 | 0
2026-01-30 18:00 | 264.7604 | 0 | 0 | 0 | 0
2026-01-30 19:00 | 252.446 | 0 | 0 | 0 | 0
2026-01-30 20:00 | 230.8957 | 0 | 0 | 0 | 0
2026-01-30 21:00 | 187.7952 | 0 | 0 | 0 | 0
2026-01-30 22:00 | 163.1663 | 0 | 0 | 0 | 0
2026-01-30 23:00 | 89.2797 | 0 | 0 | 0 | 0
2026-01-31 | 24.6411 | 0 | 0 | 0 | 0
2026-01-31 01:00 | 12.3205 | 0 | 0 | 0 | 0
2026-01-31 02:00 | 3.0801 | 0 | 0 | 0 | 0
2026-01-31 03:00 | 3.0801 | 0 | 0 | 0 | 0
2026-01-31 04:00 | 12.3205 | 0 | 0 | 0 | 0
2026-01-31 05:00 | 83.1637 | 0 | 0 | 0 | 0
2026-01-31 06:00 | 289.5329 | 0 | 0 | 0 | 0
2026-01-31 07:00 | 308.0137 | 0 | 0 | 0 | 0
2026-01-31 08:00 | 295.6932 | 0 | 0 | 0 | 0
2026-01-31 09:00 | 258.7315 | 0 | 0 | 0 | 0
2026-01-31 10:00 | 234.0904 | 0 | 0 | 0 | 0
2026-01-31 11:00 | 187.8884 | 0 | 0 | 0 | 0
2026-01-31 12:00 | 163.2473 | 0 | 0 | 0 | 0
2026-01-31 13:00 | 144.7665 | 0 | 0 | 0 | 0
2026-01-31 14:00 | 126.2856 | 0 | 0 | 0 | 0
2026-01-31 15:00 | 144.7665 | 0 | 0 | 0 | 0
2026-01-31 16:00 | 169.4076 | 0 | 0 | 0 | 0
2026-01-31 17:00 | 224.85 | 0 | 0 | 0 | 0
2026-01-31 18:00 | 264.8918 | 0 | 0 | 0 | 0
2026-01-31 19:00 | 252.5713 | 0 | 0 | 0 | 0
2026-01-31 20:00 | 231.0103 | 0 | 0 | 0 | 0
2026-01-31 21:00 | 187.8884 | 0 | 0 | 0 | 0
2026-01-31 22:00 | 163.2473 | 0 | 0 | 0 | 0
2026-01-31 23:00 | 89.324 | 0 | 0 | 0 | 0
2026-02-01 | 24.652 | 0 | 0 | 0 | 0
2026-02-01 01:00 | 12.326 | 0 | 0 | 0 | 0
2026-02-01 02:00 | 3.0815 | 0 | 0 | 0 | 0
2026-02-01 03:00 | 3.0815 | 0 | 0 | 0 | 0
2026-02-01 04:00 | 12.326 | 0 | 0 | 0 | 0
2026-02-01 05:00 | 83.2004 | 0 | 0 | 0 | 0
2026-02-01 06:00 | 289.6605 | 0 | 0 | 0 | 0
2026-02-01 07:00 | 308.1495 | 0 | 0 | 0 | 0
2026-02-01 08:00 | 295.8235 | 0 | 0 | 0 | 0
2026-02-01 09:00 | 258.8455 | 0 | 0 | 0 | 0
2026-02-01 10:00 | 234.1936 | 0 | 0 | 0 | 0
2026-02-01 11:00 | 187.9712 | 0 | 0 | 0 | 0
2026-02-01 12:00 | 163.3192 | 0 | 0 | 0 | 0
2026-02-01 13:00 | 144.8302 | 0 | 0 | 0 | 0
2026-02-01 14:00 | 126.3413 | 0 | 0 | 0 | 0
2026-02-01 15:00 | 144.8302 | 0 | 0 | 0 | 0
2026-02-01 16:00 | 169.4822 | 0 | 0 | 0 | 0
2026-02-01 17:00 | 224.9491 | 0 | 0 | 0 | 0
2026-02-01 18:00 | 265.0085 | 0 | 0 | 0 | 0
2026-02-01 19:00 | 252.6826 | 0 | 0 | 0 | 0
2026-02-01 20:00 | 231.1121 | 0 | 0 | 0 | 0
2026-02-01 21:00 | 187.9712 | 0 | 0 | 0 | 0
2026-02-01 22:00 | 163.3192 | 0 | 0 | 0 | 0
2026-02-01 23:00 | 89.3633 | 0 | 0 | 0 | 0
2026-02-02 | 24.6614 | 0 | 0 | 0 | 0
2026-02-02 01:00 | 12.3307 | 0 | 0 | 0 | 0
2026-02-02 02:00 | 3.0827 | 0 | 0 | 0 | 0
2026-02-02 03:00 | 3.0827 | 0 | 0 | 0 | 0
2026-02-02 04:00 | 12.3307 | 0 | 0 | 0 | 0
2026-02-02 05:00 | 83.2324 | 0 | 0 | 0 | 0
2026-02-02 06:00 | 289.772 | 0 | 0 | 0 | 0
2026-02-02 07:00 | 308.2681 | 0 | 0 | 0 | 0
2026-02-02 08:00 | 295.9374 | 0 | 0 | 0 | 0
2026-02-02 09:00 | 258.9452 | 0 | 0 | 0 | 0
2026-02-02 10:00 | 234.2837 | 0 | 0 | 0 | 0
2026-02-02 11:00 | 188.0435 | 0 | 0 | 0 | 0
2026-02-02 12:00 | 163.3821 | 0 | 0 | 0 | 0
2026-02-02 13:00 | 144.886 | 0.32423 | 0 | 0.32423 | 0.32423
2026-02-02 14:00 | 126.3899 | 0.23708 | 0 | 0.23708 | 0.23708
2026-02-02 15:00 | 144.886 | 0.18627 | 0 | 0.18627 | 0.18627
2026-02-02 16:00 | 169.5474 | 0.14155 | 0 | 0.14155 | 0.14155
2026-02-02 17:00 | 225.0357 | 0 | 0 | 0 | 0
2026-02-02 18:00 | 265.1105 | 0 | 0 | 0 | 0
2026-02-02 19:00 | 252.7798 | 0 | 0 | 0 | 0
2026-02-02 20:00 | 231.2011 | 0 | 0 | 0 | 0
2026-02-02 21:00 | 188.0435 | 0 | 0 | 0 | 0
2026-02-02 22:00 | 163.3821 | 0 | 0 | 0 | 0
2026-02-02 23:00 | 89.3977 | 0 | 0 | 0 | 0
2026-02-03 | 24.6696 | 0 | 0 | 0 | 0
2026-02-03 01:00 | 12.3348 | 0 | 0 | 0 | 0
2026-02-03 02:00 | 3.0837 | 0 | 0 | 0 | 0
2026-02-03 03:00 | 3.0837 | 0 | 0 | 0 | 0
2026-02-03 04:00 | 12.3348 | 0 | 0 | 0 | 0
2026-02-03 05:00 | 83.2598 | 0 | 0 | 0 | 0
2026-02-03 06:00 | 289.8674 | 0 | 0 | 0 | 0
2026-02-03 07:00 | 308.3695 | 0 | 0 | 0 | 0
2026-02-03 08:00 | 296.0348 | 0 | 0 | 0 | 0
2026-02-03 09:00 | 259.0304 | 0.085641 | 0 | 0.085641 | 0.085641
2026-02-03 10:00 | 234.3609 | 0.16245 | 0 | 0.16245 | 0.16245
2026-02-03 11:00 | 188.1054 | 0.016408 | 0 | 0.016408 | 0.016408
2026-02-03 12:00 | 163.4359 | 0 | 0 | 0 | 0
2026-02-03 13:00 | 144.9337 | 0 | 0 | 0 | 0
2026-02-03 14:00 | 126.4315 | 0 | 0 | 0 | 0
2026-02-03 15:00 | 144.9337 | 0 | 0 | 0 | 0
2026-02-03 16:00 | 169.6033 | 0 | 0 | 0 | 0
2026-02-03 17:00 | 225.1098 | 0 | 0 | 0 | 0
2026-02-03 18:00 | 265.1978 | 0 | 0 | 0 | 0
2026-02-03 19:00 | 252.863 | 0 | 0 | 0 | 0
2026-02-03 20:00 | 231.2772 | 0 | 0 | 0 | 0
2026-02-03 21:00 | 188.1054 | 0 | 0 | 0 | 0
2026-02-03 22:00 | 163.4359 | 0 | 0 | 0 | 0
2026-02-03 23:00 | 89.4272 | 0 | 0 | 0 | 0
2026-02-04 | 24.6763 | 0 | 0 | 0 | 0
2026-02-04 01:00 | 12.3382 | 0 | 0 | 0 | 0
2026-02-04 02:00 | 3.0845 | 0 | 0 | 0 | 0
2026-02-04 03:00 | 3.0845 | 0 | 0 | 0 | 0
2026-02-04 04:00 | 12.3382 | 0 | 0 | 0 | 0
2026-02-04 05:00 | 83.2825 | 0 | 0 | 0 | 0
2026-02-04 06:00 | 289.9466 | 0 | 0 | 0 | 0
2026-02-04 07:00 | 308.4538 | 0 | 0 | 0 | 0
2026-02-04 08:00 | 296.1157 | 0 | 0 | 0 | 0
2026-02-04 09:00 | 259.1012 | 0 | 0 | 0 | 0
2026-02-04 10:00 | 234.4249 | 0 | 0 | 0 | 0
2026-02-04 11:00 | 188.1568 | 0 | 0 | 0 | 0
2026-02-04 12:00 | 163.4805 | 0 | 0 | 0 | 0
2026-02-04 13:00 | 144.9733 | 0 | 0 | 0 | 0
2026-02-04 14:00 | 126.4661 | 0 | 0 | 0 | 0
2026-02-04 15:00 | 144.9733 | 0 | 0 | 0 | 0
2026-02-04 16:00 | 169.6496 | 0 | 0 | 0 | 0
2026-02-04 17:00 | 225.1713 | 0 | 0 | 0 | 0
2026-02-04 18:00 | 265.2703 | 0 | 0 | 0 | 0
2026-02-04 19:00 | 252.9321 | 0 | 0 | 0 | 0
2026-02-04 20:00 | 231.3404 | 0 | 0 | 0 | 0
2026-02-04 21:00 | 188.1568 | 0 | 0 | 0 | 0
2026-02-04 22:00 | 163.4805 | 0 | 0 | 0 | 0
2026-02-04 23:00 | 89.4516 | 0 | 0 | 0 | 0
2026-02-05 | 24.6817 | 0 | 0 | 0 | 0
2026-02-05 01:00 | 12.3408 | 0 | 0 | 0 | 0
2026-02-05 02:00 | 3.0852 | 0 | 0 | 0 | 0
2026-02-05 03:00 | 3.0852 | 0 | 0 | 0 | 0
2026-02-05 04:00 | 12.3408 | 0 | 0 | 0 | 0
2026-02-05 05:00 | 83.3007 | 0 | 0 | 0 | 0
2026-02-05 06:00 | 290.0097 | 0 | 0 | 0 | 0
2026-02-05 07:00 | 308.5209 | 0 | 0 | 0 | 0
2026-02-05 08:00 | 296.1801 | 0 | 0 | 0 | 0
2026-02-05 09:00 | 259.1576 | 0 | 0 | 0 | 0
2026-02-05 10:00 | 234.4759 | 0 | 0 | 0 | 0
2026-02-05 11:00 | 188.1978 | 0 | 0 | 0 | 0
2026-02-05 12:00 | 163.5161 | 0 | 0 | 0 | 0
2026-02-05 13:00 | 145.0048 | 13.9767 | 0 | 13.9767 | 13.9767
2026-02-05 14:00 | 126.4936 | 41.7139 | 0 | 41.7139 | 41.7139
2026-02-05 15:00 | 145.0048 | 21.1405 | 0 | 21.1405 | 21.1405
2026-02-05 16:00 | 169.6865 | 5.4194 | 0 | 5.4194 | 5.4194
2026-02-05 17:00 | 225.2203 | 1.0091 | 0 | 1.0091 | 1.0091
2026-02-05 18:00 | 265.328 | 0 | 0 | 0 | 0
2026-02-05 19:00 | 252.9872 | 0 | 0 | 0 | 0
2026-02-05 20:00 | 231.3907 | 0 | 0 | 0 | 0
2026-02-05 21:00 | 188.1978 | 0 | 0 | 0 | 0
2026-02-05 22:00 | 163.5161 | 0 | 0 | 0 | 0
2026-02-05 23:00 | 89.4711 | 0 | 0 | 0 | 0
2026-02-06 | 24.6857 | 0 | 0 | 0 | 0
2026-02-06 01:00 | 12.3428 | 0 | 0 | 0 | 0
2026-02-06 02:00 | 3.0857 | 0 | 0 | 0 | 0
2026-02-06 03:00 | 3.0857 | 0 | 0 | 0 | 0
2026-02-06 04:00 | 12.3428 | 0 | 0 | 0 | 0
2026-02-06 05:00 | 83.3141 | 0 | 0 | 0 | 0
2026-02-06 06:00 | 290.0566 | 0 | 0 | 0 | 0
2026-02-06 07:00 | 308.5708 | 0 | 0 | 0 | 0
2026-02-06 08:00 | 296.228 | 0.2485 | 0 | 0.2485 | 0.2485
2026-02-06 09:00 | 259.1995 | 0.16495 | 0 | 0.16495 | 0.16495
2026-02-06 10:00 | 234.5138 | 0.070977 | 0 | 0.070977 | 0.070977
2026-02-06 11:00 | 188.2282 | 0 | 0 | 0 | 0
2026-02-06 12:00 | 163.5425 | 0 | 0 | 0 | 0
2026-02-06 13:00 | 145.0283 | 0 | 0 | 0 | 0
2026-02-06 14:00 | 126.514 | 0 | 0 | 0 | 0
2026-02-06 15:00 | 145.0283 | 0 | 0 | 0 | 0
2026-02-06 16:00 | 169.7139 | 0 | 0 | 0 | 0
2026-02-06 17:00 | 225.2567 | 0 | 0 | 0 | 0
2026-02-06 18:00 | 265.3709 | 0 | 0 | 0 | 0
2026-02-06 19:00 | 253.0281 | 0 | 0 | 0 | 0
2026-02-06 20:00 | 231.4281 | 0 | 0 | 0 | 0
2026-02-06 21:00 | 188.2282 | 0 | 0 | 0 | 0
2026-02-06 22:00 | 163.5425 | 0 | 0 | 0 | 0
2026-02-06 23:00 | 89.4855 | 0 | 0 | 0 | 0
2026-02-07 | 24.6883 | 0 | 0 | 0 | 0
2026-02-07 01:00 | 12.3441 | 0 | 0 | 0 | 0
2026-02-07 02:00 | 3.086 | 0 | 0 | 0 | 0
2026-02-07 03:00 | 3.086 | 0 | 0 | 0 | 0
2026-02-07 04:00 | 12.3441 | 0 | 0 | 0 | 0
2026-02-07 05:00 | 83.3229 | 0 | 0 | 0 | 0
2026-02-07 06:00 | 290.0872 | 0 | 0 | 0 | 0
2026-02-07 07:00 | 308.6034 | 0 | 0 | 0 | 0
2026-02-07 08:00 | 296.2593 | 0 | 0 | 0 | 0
2026-02-07 09:00 | 259.2269 | 0 | 0 | 0 | 0
2026-02-07 10:00 | 234.5386 | 0 | 0 | 0 | 0
2026-02-07 11:00 | 188.2481 | 0 | 0 | 0 | 0
2026-02-07 12:00 | 163.5598 | 0 | 0 | 0 | 0
2026-02-07 13:00 | 145.0436 | 0 | 0 | 0 | 0
2026-02-07 14:00 | 126.5274 | 0 | 0 | 0 | 0
2026-02-07 15:00 | 145.0436 | 0 | 0 | 0 | 0
2026-02-07 16:00 | 169.7319 | 0 | 0 | 0 | 0
2026-02-07 17:00 | 225.2805 | 0 | 0 | 0 | 0
2026-02-07 18:00 | 265.399 | 0 | 0 | 0 | 0
2026-02-07 19:00 | 253.0548 | 0 | 0 | 0 | 0
2026-02-07 20:00 | 231.4526 | 0 | 0 | 0 | 0
2026-02-07 21:00 | 188.2481 | 0 | 0 | 0 | 0
2026-02-07 22:00 | 163.5598 | 0 | 0 | 0 | 0
2026-02-07 23:00 | 89.495 | 0 | 0 | 0 | 0
2026-02-08 | 24.6895 | 0 | 0 | 0 | 0
2026-02-08 01:00 | 12.3448 | 0 | 0 | 0 | 0
2026-02-08 02:00 | 3.0862 | 0 | 0 | 0 | 0
2026-02-08 03:00 | 3.0862 | 0 | 0 | 0 | 0
2026-02-08 04:00 | 12.3448 | 0 | 0 | 0 | 0
2026-02-08 05:00 | 83.3271 | 0 | 0 | 0 | 0
2026-02-08 06:00 | 290.1017 | 0 | 0 | 0 | 0
2026-02-08 07:00 | 308.6188 | 0 | 0 | 0 | 0
2026-02-08 08:00 | 296.2741 | 0 | 0 | 0 | 0
2026-02-08 09:00 | 259.2398 | 0 | 0 | 0 | 0
2026-02-08 10:00 | 234.5503 | 0 | 0 | 0 | 0
2026-02-08 11:00 | 188.2575 | 0 | 0 | 0 | 0
2026-02-08 12:00 | 163.568 | 0 | 0 | 0 | 0
2026-02-08 13:00 | 145.0508 | 0 | 0 | 0 | 0
2026-02-08 14:00 | 126.5337 | 0 | 0 | 0 | 0
2026-02-08 15:00 | 145.0508 | 0 | 0 | 0 | 0
2026-02-08 16:00 | 169.7404 | 0 | 0 | 0 | 0
2026-02-08 17:00 | 225.2917 | 0 | 0 | 0 | 0
2026-02-08 18:00 | 265.4122 | 0 | 0 | 0 | 0
2026-02-08 19:00 | 253.0674 | 0 | 0 | 0 | 0
2026-02-08 20:00 | 231.4641 | 0 | 0 | 0 | 0
2026-02-08 21:00 | 188.2575 | 0 | 0 | 0 | 0
2026-02-08 22:00 | 163.568 | 0 | 0 | 0 | 0
2026-02-08 23:00 | 89.4995 | 0 | 0 | 0 | 0
2026-02-09 | 24.6894 | 0 | 0 | 0 | 0
2026-02-09 01:00 | 12.3447 | 0 | 0 | 0 | 0
2026-02-09 02:00 | 3.0862 | 0 | 0 | 0 | 0
2026-02-09 03:00 | 3.0862 | 0 | 0 | 0 | 0
2026-02-09 04:00 | 12.3447 | 0 | 0 | 0 | 0
2026-02-09 05:00 | 83.3266 | 0 | 0 | 0 | 0
2026-02-09 06:00 | 290.0999 | 0 | 0 | 0 | 0
2026-02-09 07:00 | 308.617 | 0 | 0 | 0 | 0
2026-02-09 08:00 | 296.2723 | 0 | 0 | 0 | 0
2026-02-09 09:00 | 259.2382 | 0.036719 | 0 | 0.036719 | 0.036719
2026-02-09 10:00 | 234.5489 | 0.46357 | 0 | 0.46357 | 0.46357
2026-02-09 11:00 | 188.2563 | 0.41917 | 0 | 0.41917 | 0.41917
2026-02-09 12:00 | 163.567 | 0.26815 | 0 | 0.26815 | 0.26815
2026-02-09 13:00 | 145.05 | 0.33398 | 0 | 0.33398 | 0.33398
2026-02-09 14:00 | 126.533 | 0.20514 | 0 | 0.20514 | 0.20514
2026-02-09 15:00 | 145.05 | 0.15724 | 0 | 0.15724 | 0.15724
2026-02-09 16:00 | 169.7393 | 0.13735 | 0 | 0.13735 | 0.13735
2026-02-09 17:00 | 225.2904 | 0 | 0 | 0 | 0
2026-02-09 18:00 | 265.4106 | 0 | 0 | 0 | 0
2026-02-09 19:00 | 253.0659 | 0 | 0 | 0 | 0
2026-02-09 20:00 | 231.4627 | 0 | 0 | 0 | 0
2026-02-09 21:00 | 188.2563 | 0 | 0 | 0 | 0
2026-02-09 22:00 | 163.567 | 0 | 0 | 0 | 0
2026-02-09 23:00 | 89.4989 | 0 | 0 | 0 | 0
2026-02-10 | 24.6878 | 0 | 0 | 0 | 0
2026-02-10 01:00 | 12.3439 | 0 | 0 | 0 | 0
2026-02-10 02:00 | 3.086 | 0 | 0 | 0 | 0
2026-02-10 03:00 | 3.086 | 0 | 0 | 0 | 0
2026-02-10 04:00 | 12.3439 | 0 | 0 | 0 | 0
2026-02-10 05:00 | 83.3214 | 0 | 0 | 0 | 0
2026-02-10 06:00 | 290.082 | 0 | 0 | 0 | 0
2026-02-10 07:00 | 308.5978 | 0 | 0 | 0 | 0
2026-02-10 08:00 | 296.2539 | 0 | 0 | 0 | 0
2026-02-10 09:00 | 259.2222 | 0.23033 | 0 | 0.23033 | 0.23033
2026-02-10 10:00 | 234.5344 | 0.47688 | 0 | 0.47688 | 0.47688
2026-02-10 11:00 | 188.2447 | 0.36768 | 0 | 0.36768 | 0.36768
2026-02-10 12:00 | 163.5569 | 0.20895 | 0 | 0.20895 | 0.20895
2026-02-10 13:00 | 145.041 | 0.25946 | 0 | 0.25946 | 0.25946
2026-02-10 14:00 | 126.5251 | 0.21566 | 0 | 0.21566 | 0.21566
2026-02-10 15:00 | 145.041 | 0.18108 | 0 | 0.18108 | 0.18108
2026-02-10 16:00 | 169.7288 | 0.14403 | 0 | 0.14403 | 0.14403
2026-02-10 17:00 | 225.2764 | 0 | 0 | 0 | 0
2026-02-10 18:00 | 265.3941 | 0 | 0 | 0 | 0
2026-02-10 19:00 | 253.0502 | 0 | 0 | 0 | 0
2026-02-10 20:00 | 231.4484 | 0 | 0 | 0 | 0
2026-02-10 21:00 | 188.2447 | 0 | 0 | 0 | 0
2026-02-10 22:00 | 163.5569 | 0 | 0 | 0 | 0
2026-02-10 23:00 | 89.4934 | 0 | 0 | 0 | 0
2026-02-11 | 24.6849 | 0 | 0 | 0 | 0
2026-02-11 01:00 | 12.3425 | 0 | 0 | 0 | 0
2026-02-11 02:00 | 3.0856 | 0 | 0 | 0 | 0
2026-02-11 03:00 | 3.0856 | 0 | 0 | 0 | 0
2026-02-11 04:00 | 12.3425 | 0 | 0 | 0 | 0
2026-02-11 05:00 | 83.3116 | 0 | 0 | 0 | 0
2026-02-11 06:00 | 290.0478 | 0 | 0 | 0 | 0
2026-02-11 07:00 | 308.5615 | 0 | 0 | 0 | 0
2026-02-11 08:00 | 296.219 | 0 | 0 | 0 | 0
2026-02-11 09:00 | 259.1916 | 0 | 0 | 0 | 0
2026-02-11 10:00 | 234.5067 | 0 | 0 | 0 | 0
2026-02-11 11:00 | 188.2225 | 0 | 0 | 0 | 0
2026-02-11 12:00 | 163.5376 | 0 | 0 | 0 | 0
2026-02-11 13:00 | 145.0239 | 0 | 0 | 0 | 0
2026-02-11 14:00 | 126.5102 | 0 | 0 | 0 | 0
2026-02-11 15:00 | 145.0239 | 0 | 0 | 0 | 0
2026-02-11 16:00 | 169.7088 | 0 | 0 | 0 | 0
2026-02-11 17:00 | 225.2499 | 0 | 0 | 0 | 0
2026-02-11 18:00 | 265.3629 | 0 | 0 | 0 | 0
2026-02-11 19:00 | 253.0204 | 0 | 0 | 0 | 0
2026-02-11 20:00 | 231.4211 | 0 | 0 | 0 | 0
2026-02-11 21:00 | 188.2225 | 0 | 0 | 0 | 0
2026-02-11 22:00 | 163.5376 | 0 | 0 | 0 | 0
2026-02-11 23:00 | 89.4828 | 0 | 0 | 0 | 0
2026-02-12 | 24.6806 | 0 | 0 | 0 | 0
2026-02-12 01:00 | 12.3403 | 0 | 0 | 0 | 0
2026-02-12 02:00 | 3.0851 | 0 | 0 | 0 | 0
2026-02-12 03:00 | 3.0851 | 0 | 0 | 0 | 0
2026-02-12 04:00 | 12.3403 | 0 | 0 | 0 | 0
2026-02-12 05:00 | 83.2971 | 0 | 0 | 0 | 0
2026-02-12 06:00 | 289.9974 | 0 | 0 | 0 | 0
2026-02-12 07:00 | 308.5079 | 0 | 0 | 0 | 0
2026-02-12 08:00 | 296.1676 | 0 | 0 | 0 | 0
2026-02-12 09:00 | 259.1466 | 0 | 0 | 0 | 0
2026-02-12 10:00 | 234.466 | 0 | 0 | 0 | 0
2026-02-12 11:00 | 188.1898 | 0 | 0 | 0 | 0
2026-02-12 12:00 | 163.5092 | 0 | 0 | 0 | 0
2026-02-12 13:00 | 144.9987 | 0 | 0 | 0 | 0
2026-02-12 14:00 | 126.4882 | 0 | 0 | 0 | 0
2026-02-12 15:00 | 144.9987 | 0 | 0 | 0 | 0
2026-02-12 16:00 | 169.6793 | 0 | 0 | 0 | 0
2026-02-12 17:00 | 225.2108 | 0 | 0 | 0 | 0
2026-02-12 18:00 | 265.3168 | 0 | 0 | 0 | 0
2026-02-12 19:00 | 252.9765 | 0 | 0 | 0 | 0
2026-02-12 20:00 | 231.3809 | 0 | 0 | 0 | 0
2026-02-12 21:00 | 188.1898 | 0 | 0 | 0 | 0
2026-02-12 22:00 | 163.5092 | 0 | 0 | 0 | 0
2026-02-12 23:00 | 89.4673 | 0 | 0 | 0 | 0
2026-02-13 | 24.675 | 0 | 0 | 0 | 0
2026-02-13 01:00 | 12.3375 | 0 | 0 | 0 | 0
2026-02-13 02:00 | 3.0844 | 0 | 0 | 0 | 0
2026-02-13 03:00 | 3.0844 | 0 | 0 | 0 | 0
2026-02-13 04:00 | 12.3375 | 0 | 0 | 0 | 0
2026-02-13 05:00 | 83.278 | 0 | 0 | 0 | 0
2026-02-13 06:00 | 289.9309 | 0 | 0 | 0 | 0
2026-02-13 07:00 | 308.4371 | 0 | 0 | 0 | 0
2026-02-13 08:00 | 296.0996 | 0 | 0 | 0 | 0
2026-02-13 09:00 | 259.0872 | 0 | 0 | 0 | 0
2026-02-13 10:00 | 234.4122 | 0 | 0 | 0 | 0
2026-02-13 11:00 | 188.1466 | 0 | 0 | 0 | 0
2026-02-13 12:00 | 163.4717 | 0 | 0 | 0 | 0
2026-02-13 13:00 | 144.9654 | 0 | 0 | 0 | 0
2026-02-13 14:00 | 126.4592 | 0 | 0 | 0 | 0
2026-02-13 15:00 | 144.9654 | 0 | 0 | 0 | 0
2026-02-13 16:00 | 169.6404 | 0 | 0 | 0 | 0
2026-02-13 17:00 | 225.1591 | 0 | 0 | 0 | 0
2026-02-13 18:00 | 265.2559 | 0 | 0 | 0 | 0
2026-02-13 19:00 | 252.9184 | 0 | 0 | 0 | 0
2026-02-13 20:00 | 231.3278 | 0 | 0 | 0 | 0
2026-02-13 21:00 | 188.1466 | 0 | 0 | 0 | 0
2026-02-13 22:00 | 163.4717 | 0 | 0 | 0 | 0
2026-02-13 23:00 | 89.4468 | 0 | 0 | 0 | 0
2026-02-14 | 24.6679 | 0 | 0 | 0 | 0
2026-02-14 01:00 | 12.334 | 0 | 0 | 0 | 0
2026-02-14 02:00 | 3.0835 | 0 | 0 | 0 | 0
2026-02-14 03:00 | 3.0835 | 0 | 0 | 0 | 0
2026-02-14 04:00 | 12.334 | 0 | 0 | 0 | 0
2026-02-14 05:00 | 83.2543 | 0 | 0 | 0 | 0
2026-02-14 06:00 | 289.8481 | 0 | 0 | 0 | 0
2026-02-14 07:00 | 308.3491 | 0 | 0 | 0 | 0
2026-02-14 08:00 | 296.0151 | 0 | 0 | 0 | 0
2026-02-14 09:00 | 259.0132 | 0 | 0 | 0 | 0
2026-02-14 10:00 | 234.3453 | 0 | 0 | 0 | 0
2026-02-14 11:00 | 188.0929 | 0 | 0 | 0 | 0
2026-02-14 12:00 | 163.425 | 0 | 0 | 0 | 0
2026-02-14 13:00 | 144.9241 | 0 | 0 | 0 | 0
2026-02-14 14:00 | 126.4231 | 0 | 0 | 0 | 0
2026-02-14 15:00 | 144.9241 | 0 | 0 | 0 | 0
2026-02-14 16:00 | 169.592 | 0 | 0 | 0 | 0
2026-02-14 17:00 | 225.0948 | 0 | 0 | 0 | 0
2026-02-14 18:00 | 265.1802 | 0 | 0 | 0 | 0
2026-02-14 19:00 | 252.8462 | 0 | 0 | 0 | 0
2026-02-14 20:00 | 231.2618 | 0 | 0 | 0 | 0
2026-02-14 21:00 | 188.0929 | 0 | 0 | 0 | 0
2026-02-14 22:00 | 163.425 | 0 | 0 | 0 | 0
2026-02-14 23:00 | 89.4212 | 0 | 0 | 0 | 0
2026-02-15 | 24.6595 | 0 | 0 | 0 | 0
2026-02-15 01:00 | 12.3298 | 0 | 0 | 0 | 0
2026-02-15 02:00 | 3.0824 | 0 | 0 | 0 | 0
2026-02-15 03:00 | 3.0824 | 0 | 0 | 0 | 0
2026-02-15 04:00 | 12.3298 | 0 | 0 | 0 | 0
2026-02-15 05:00 | 83.2259 | 0 | 0 | 0 | 0
2026-02-15 06:00 | 289.7493 | 0 | 0 | 0 | 0
2026-02-15 07:00 | 308.2439 | 0 | 0 | 0 | 0
2026-02-15 08:00 | 295.9142 | 0 | 0 | 0 | 0
2026-02-15 09:00 | 258.9249 | 0 | 0 | 0 | 0
2026-02-15 10:00 | 234.2654 | 0 | 0 | 0 | 0
2026-02-15 11:00 | 188.0288 | 0 | 0 | 0 | 0
2026-02-15 12:00 | 163.3693 | 0 | 0 | 0 | 0
2026-02-15 13:00 | 144.8746 | 0 | 0 | 0 | 0
2026-02-15 14:00 | 126.38 | 0 | 0 | 0 | 0
2026-02-15 15:00 | 144.8746 | 0 | 0 | 0 | 0
2026-02-15 16:00 | 169.5341 | 0 | 0 | 0 | 0
2026-02-15 17:00 | 225.0181 | 0 | 0 | 0 | 0
2026-02-15 18:00 | 265.0898 | 0 | 0 | 0 | 0
2026-02-15 19:00 | 252.76 | 0 | 0 | 0 | 0
2026-02-15 20:00 | 231.1829 | 0 | 0 | 0 | 0
2026-02-15 21:00 | 188.0288 | 0 | 0 | 0 | 0
2026-02-15 22:00 | 163.3693 | 0 | 0 | 0 | 0
2026-02-15 23:00 | 89.3907 | 0 | 0 | 0 | 0
2026-02-16 | 24.6497 | 0 | 0 | 0 | 0
2026-02-16 01:00 | 12.3249 | 0 | 0 | 0 | 0
2026-02-16 02:00 | 3.0812 | 0 | 0 | 0 | 0
2026-02-16 03:00 | 3.0812 | 0 | 0 | 0 | 0
2026-02-16 04:00 | 12.3249 | 0 | 0 | 0 | 0
2026-02-16 05:00 | 83.1928 | 0 | 0 | 0 | 0
2026-02-16 06:00 | 289.6343 | 0 | 0 | 0 | 0
2026-02-16 07:00 | 308.1216 | 0 | 0 | 0 | 0
2026-02-16 08:00 | 295.7967 | 0.25596 | 0 | 0.25596 | 0.25596
2026-02-16 09:00 | 258.8221 | 0.26114 | 0 | 0.26114 | 0.26114
2026-02-16 10:00 | 234.1724 | 0.18348 | 0 | 0.18348 | 0.18348
2026-02-16 11:00 | 187.9542 | 0.10836 | 0 | 0.10836 | 0.10836
2026-02-16 12:00 | 163.3044 | 0.00061308 | 0 | 0.00061308 | 0.00061308
2026-02-16 13:00 | 144.8171 | 0.49261 | 0 | 0.49261 | 0.49261
2026-02-16 14:00 | 126.3299 | 0.8432 | 0 | 0.8432 | 0.8432
2026-02-16 15:00 | 144.8171 | 0.86702 | 0 | 0.86702 | 0.86702
2026-02-16 16:00 | 169.4669 | 0.53405 | 0 | 0.53405 | 0.53405
2026-02-16 17:00 | 224.9288 | 0 | 0 | 0 | 0
2026-02-16 18:00 | 264.9846 | 0 | 0 | 0 | 0
2026-02-16 19:00 | 252.6597 | 0 | 0 | 0 | 0
2026-02-16 20:00 | 231.0912 | 0 | 0 | 0 | 0
2026-02-16 21:00 | 187.9542 | 0 | 0 | 0 | 0
2026-02-16 22:00 | 163.3044 | 0 | 0 | 0 | 0
2026-02-16 23:00 | 89.3553 | 0 | 0 | 0 | 0
2026-02-17 | 24.6386 | 0 | 0 | 0 | 0
2026-02-17 01:00 | 12.3193 | 0 | 0 | 0 | 0
2026-02-17 02:00 | 3.0798 | 0 | 0 | 0 | 0
2026-02-17 03:00 | 3.0798 | 0 | 0 | 0 | 0
2026-02-17 04:00 | 12.3193 | 0 | 0 | 0 | 0
2026-02-17 05:00 | 83.1552 | 0 | 0 | 0 | 0
2026-02-17 06:00 | 289.5032 | 0 | 0 | 0 | 0
2026-02-17 07:00 | 307.9822 | 0 | 0 | 0 | 0
2026-02-17 08:00 | 295.6629 | 0.36823 | 0 | 0.36823 | 0.36823
2026-02-17 09:00 | 258.705 | 0.41463 | 0 | 0.41463 | 0.41463
2026-02-17 10:00 | 234.0665 | 0.39465 | 0 | 0.39465 | 0.39465
2026-02-17 11:00 | 187.8691 | 0.2782 | 0 | 0.2782 | 0.2782
2026-02-17 12:00 | 163.2306 | 0.1777 | 0 | 0.1777 | 0.1777
2026-02-17 13:00 | 144.7516 | 0.26704 | 0 | 0.26704 | 0.26704
2026-02-17 14:00 | 126.2727 | 0.24829 | 0 | 0.24829 | 0.24829
2026-02-17 15:00 | 144.7516 | 0.24721 | 0 | 0.24721 | 0.24721
2026-02-17 16:00 | 169.3902 | 0.15521 | 0 | 0.15521 | 0.15521
2026-02-17 17:00 | 224.827 | 0 | 0 | 0 | 0
2026-02-17 18:00 | 264.8647 | 0 | 0 | 0 | 0
2026-02-17 19:00 | 252.5454 | 0 | 0 | 0 | 0
2026-02-17 20:00 | 230.9866 | 0 | 0 | 0 | 0
2026-02-17 21:00 | 187.8691 | 0 | 0 | 0 | 0
2026-02-17 22:00 | 163.2306 | 0 | 0 | 0 | 0
2026-02-17 23:00 | 89.3148 | 0 | 0 | 0 | 0
2026-02-18 | 24.6261 | 0 | 0 | 0 | 0
2026-02-18 01:00 | 12.313 | 0 | 0 | 0 | 0
2026-02-18 02:00 | 3.0783 | 0 | 0 | 0 | 0
2026-02-18 03:00 | 3.0783 | 0 | 0 | 0 | 0
2026-02-18 04:00 | 12.313 | 0 | 0 | 0 | 0
2026-02-18 05:00 | 83.1129 | 0 | 0 | 0 | 0
2026-02-18 06:00 | 289.3562 | 0 | 0 | 0 | 0
2026-02-18 07:00 | 307.8257 | 0 | 0 | 0 | 0
2026-02-18 08:00 | 295.5127 | 0 | 0 | 0 | 0
2026-02-18 09:00 | 258.5736 | 0 | 0 | 0 | 0
2026-02-18 10:00 | 233.9475 | 0 | 0 | 0 | 0
2026-02-18 11:00 | 187.7737 | 0 | 0 | 0 | 0
2026-02-18 12:00 | 163.1476 | 0 | 0 | 0 | 0
2026-02-18 13:00 | 144.6781 | 0 | 0 | 0 | 0
2026-02-18 14:00 | 126.2085 | 0 | 0 | 0 | 0
2026-02-18 15:00 | 144.6781 | 0 | 0 | 0 | 0
2026-02-18 16:00 | 169.3041 | 0 | 0 | 0 | 0
2026-02-18 17:00 | 224.7128 | 0 | 0 | 0 | 0
2026-02-18 18:00 | 264.7301 | 0 | 0 | 0 | 0
2026-02-18 19:00 | 252.4171 | 0 | 0 | 0 | 0
2026-02-18 20:00 | 230.8693 | 0 | 0 | 0 | 0
2026-02-18 21:00 | 187.7737 | 0 | 0 | 0 | 0
2026-02-18 22:00 | 163.1476 | 0 | 0 | 0 | 0
2026-02-18 23:00 | 89.2695 | 0 | 0 | 0 | 0
2026-02-19 | 24.6122 | 0 | 0 | 0 | 0
2026-02-19 01:00 | 12.3061 | 0 | 0 | 0 | 0
2026-02-19 02:00 | 3.0765 | 0 | 0 | 0 | 0
2026-02-19 03:00 | 3.0765 | 0 | 0 | 0 | 0
2026-02-19 04:00 | 12.3061 | 0 | 0 | 0 | 0
2026-02-19 05:00 | 83.0661 | 0 | 0 | 0 | 0
2026-02-19 06:00 | 289.1931 | 0 | 0 | 0 | 0
2026-02-19 07:00 | 307.6522 | 0 | 0 | 0 | 0
2026-02-19 08:00 | 295.3461 | 0 | 0 | 0 | 0
2026-02-19 09:00 | 258.4278 | 0 | 0 | 0 | 0
2026-02-19 10:00 | 233.8157 | 0 | 0 | 0 | 0
2026-02-19 11:00 | 187.6678 | 0 | 0 | 0 | 0
2026-02-19 12:00 | 163.0557 | 0 | 0 | 0 | 0
2026-02-19 13:00 | 144.5965 | 0 | 0 | 0 | 0
2026-02-19 14:00 | 126.1374 | 0 | 0 | 0 | 0
2026-02-19 15:00 | 144.5965 | 0 | 0 | 0 | 0
2026-02-19 16:00 | 169.2087 | 0 | 0 | 0 | 0
2026-02-19 17:00 | 224.5861 | 0 | 0 | 0 | 0
2026-02-19 18:00 | 264.5809 | 0 | 0 | 0 | 0
2026-02-19 19:00 | 252.2748 | 0 | 0 | 0 | 0
2026-02-19 20:00 | 230.7391 | 0 | 0 | 0 | 0
2026-02-19 21:00 | 187.6678 | 0 | 0 | 0 | 0
2026-02-19 22:00 | 163.0557 | 0 | 0 | 0 | 0
2026-02-19 23:00 | 89.2191 | 0 | 0 | 0 | 0
2026-02-20 | 24.5969 | 0 | 0 | 0 | 0
2026-02-20 01:00 | 12.2985 | 0 | 0 | 0 | 0
2026-02-20 02:00 | 3.0746 | 0 | 0 | 0 | 0
2026-02-20 03:00 | 3.0746 | 0 | 0 | 0 | 0
2026-02-20 04:00 | 12.2985 | 0 | 0 | 0 | 0
2026-02-20 05:00 | 83.0147 | 0 | 0 | 0 | 0
2026-02-20 06:00 | 289.014 | 0 | 0 | 0 | 0
2026-02-20 07:00 | 307.4617 | 0 | 0 | 0 | 0
2026-02-20 08:00 | 295.1633 | 0 | 0 | 0 | 0
2026-02-20 09:00 | 258.2679 | 0 | 0 | 0 | 0
2026-02-20 10:00 | 233.6709 | 0 | 0 | 0 | 0
2026-02-20 11:00 | 187.5517 | 0 | 0 | 0 | 0
2026-02-20 12:00 | 162.9547 | 0 | 0 | 0 | 0
2026-02-20 13:00 | 144.507 | 0 | 0 | 0 | 0
2026-02-20 14:00 | 126.0593 | 0 | 0 | 0 | 0
2026-02-20 15:00 | 144.507 | 0 | 0 | 0 | 0
2026-02-20 16:00 | 169.104 | 0 | 0 | 0 | 0
2026-02-20 17:00 | 224.4471 | 0 | 0 | 0 | 0
2026-02-20 18:00 | 264.4171 | 0 | 0 | 0 | 0
2026-02-20 19:00 | 252.1186 | 0 | 0 | 0 | 0
2026-02-20 20:00 | 230.5963 | 0 | 0 | 0 | 0
2026-02-20 21:00 | 187.5517 | 0 | 0 | 0 | 0
2026-02-20 22:00 | 162.9547 | 0 | 0 | 0 | 0
2026-02-20 23:00 | 89.1639 | 0 | 0 | 0 | 0
2026-02-21 | 24.5803 | 0 | 0 | 0 | 0
2026-02-21 01:00 | 12.2902 | 0 | 0 | 0 | 0
2026-02-21 02:00 | 3.0725 | 0 | 0 | 0 | 0
2026-02-21 03:00 | 3.0725 | 0 | 0 | 0 | 0
2026-02-21 04:00 | 12.2902 | 0 | 0 | 0 | 0
2026-02-21 05:00 | 82.9587 | 0 | 0 | 0 | 0
2026-02-21 06:00 | 288.8191 | 0 | 0 | 0 | 0
2026-02-21 07:00 | 307.2544 | 0 | 0 | 0 | 0
2026-02-21 08:00 | 294.9642 | 0 | 0 | 0 | 0
2026-02-21 09:00 | 258.0937 | 0 | 0 | 0 | 0
2026-02-21 10:00 | 233.5133 | 0 | 0 | 0 | 0
2026-02-21 11:00 | 187.4252 | 0 | 0 | 0 | 0
2026-02-21 12:00 | 162.8448 | 0 | 0 | 0 | 0
2026-02-21 13:00 | 144.4096 | 0 | 0 | 0 | 0
2026-02-21 14:00 | 125.9743 | 0 | 0 | 0 | 0
2026-02-21 15:00 | 144.4096 | 0 | 0 | 0 | 0
2026-02-21 16:00 | 168.9899 | 0 | 0 | 0 | 0
2026-02-21 17:00 | 224.2957 | 0 | 0 | 0 | 0
2026-02-21 18:00 | 264.2388 | 0 | 0 | 0 | 0
2026-02-21 19:00 | 251.9486 | 0 | 0 | 0 | 0
2026-02-21 20:00 | 230.4408 | 0 | 0 | 0 | 0
2026-02-21 21:00 | 187.4252 | 0 | 0 | 0 | 0
2026-02-21 22:00 | 162.8448 | 0 | 0 | 0 | 0
2026-02-21 23:00 | 89.1038 | 0 | 0 | 0 | 0
2026-02-22 | 24.5624 | 0 | 0 | 0 | 0
2026-02-22 01:00 | 12.2812 | 0 | 0 | 0 | 0
2026-02-22 02:00 | 3.0703 | 0 | 0 | 0 | 0
2026-02-22 03:00 | 3.0703 | 0 | 0 | 0 | 0
2026-02-22 04:00 | 12.2812 | 0 | 0 | 0 | 0
2026-02-22 05:00 | 82.8981 | 0 | 0 | 0 | 0
2026-02-22 06:00 | 288.6083 | 0 | 0 | 0 | 0
2026-02-22 07:00 | 307.0302 | 0 | 0 | 0 | 0
2026-02-22 08:00 | 294.749 | 0 | 0 | 0 | 0
2026-02-22 09:00 | 257.9053 | 0 | 0 | 0 | 0
2026-02-22 10:00 | 233.3429 | 0 | 0 | 0 | 0
2026-02-22 11:00 | 187.2884 | 0 | 0 | 0 | 0
2026-02-22 12:00 | 162.726 | 0 | 0 | 0 | 0
2026-02-22 13:00 | 144.3042 | 0.0033908 | 0 | 0.0033908 | 0.0033908
2026-02-22 14:00 | 125.8824 | 0 | 0 | 0 | 0
2026-02-22 15:00 | 144.3042 | 0 | 0 | 0 | 0
2026-02-22 16:00 | 168.8666 | 0 | 0 | 0 | 0
2026-02-22 17:00 | 224.132 | 0 | 0 | 0 | 0
2026-02-22 18:00 | 264.0459 | 0 | 0 | 0 | 0
2026-02-22 19:00 | 251.7647 | 0 | 0 | 0 | 0
2026-02-22 20:00 | 230.2726 | 0 | 0 | 0 | 0
2026-02-22 21:00 | 187.2884 | 0 | 0 | 0 | 0
2026-02-22 22:00 | 162.726 | 0 | 0 | 0 | 0
2026-02-22 23:00 | 89.0387 | 0 | 0 | 0 | 0
2026-02-23 | 24.5431 | 0 | 0 | 0 | 0
2026-02-23 01:00 | 12.2716 | 0 | 0 | 0 | 0
2026-02-23 02:00 | 3.0679 | 0 | 0 | 0 | 0
2026-02-23 03:00 | 3.0679 | 0 | 0 | 0 | 0
2026-02-23 04:00 | 12.2716 | 0 | 0 | 0 | 0
2026-02-23 05:00 | 82.8331 | 0 | 0 | 0 | 0
2026-02-23 06:00 | 288.3818 | 0 | 0 | 0 | 0
2026-02-23 07:00 | 306.7892 | 0 | 0 | 0 | 0
2026-02-23 08:00 | 294.5176 | 0 | 0 | 0 | 0
2026-02-23 09:00 | 257.7029 | 0.040644 | 0 | 0.040644 | 0.040644
2026-02-23 10:00 | 233.1598 | 0.10422 | 0 | 0.10422 | 0.10422
2026-02-23 11:00 | 187.1414 | 0.075609 | 0 | 0.075609 | 0.075609
2026-02-23 12:00 | 162.5983 | 0.0071134 | 0 | 0.0071134 | 0.0071134
2026-02-23 13:00 | 144.1909 | 0.052287 | 0 | 0.052287 | 0.052287
2026-02-23 14:00 | 125.7836 | 0 | 0 | 0 | 0
2026-02-23 15:00 | 144.1909 | 0.0060137 | 0 | 0.0060137 | 0.0060137
2026-02-23 16:00 | 168.734 | 0.011907 | 0 | 0.011907 | 0.011907
2026-02-23 17:00 | 223.9561 | 0 | 0 | 0 | 0
2026-02-23 18:00 | 263.8387 | 0 | 0 | 0 | 0
2026-02-23 19:00 | 251.5671 | 0 | 0 | 0 | 0
2026-02-23 20:00 | 230.0919 | 0 | 0 | 0 | 0
2026-02-23 21:00 | 187.1414 | 0 | 0 | 0 | 0
2026-02-23 22:00 | 162.5983 | 0 | 0 | 0 | 0
2026-02-23 23:00 | 88.9689 | 0 | 0 | 0 | 0
2026-02-24 | 24.5225 | 0 | 0 | 0 | 0
2026-02-24 01:00 | 12.2613 | 0 | 0 | 0 | 0
2026-02-24 02:00 | 3.0653 | 0 | 0 | 0 | 0
2026-02-24 03:00 | 3.0653 | 0 | 0 | 0 | 0
2026-02-24 04:00 | 12.2613 | 0 | 0 | 0 | 0
2026-02-24 05:00 | 82.7635 | 0 | 0 | 0 | 0
2026-02-24 06:00 | 288.1396 | 0 | 0 | 0 | 0
2026-02-24 07:00 | 306.5315 | 0 | 0 | 0 | 0
2026-02-24 08:00 | 294.2702 | 0 | 0 | 0 | 0
2026-02-24 09:00 | 257.4864 | 0 | 0 | 0 | 0
2026-02-24 10:00 | 232.9639 | 0 | 0 | 0 | 0
2026-02-24 11:00 | 186.9842 | 0 | 0 | 0 | 0
2026-02-24 12:00 | 162.4617 | 0 | 0 | 0 | 0
2026-02-24 13:00 | 144.0698 | 0 | 0 | 0 | 0
2026-02-24 14:00 | 125.6779 | 0 | 0 | 0 | 0
2026-02-24 15:00 | 144.0698 | 0 | 0 | 0 | 0
2026-02-24 16:00 | 168.5923 | 0 | 0 | 0 | 0
2026-02-24 17:00 | 223.768 | 0 | 0 | 0 | 0
2026-02-24 18:00 | 263.6171 | 0 | 0 | 0 | 0
2026-02-24 19:00 | 251.3558 | 0 | 0 | 0 | 0
2026-02-24 20:00 | 229.8986 | 0 | 0 | 0 | 0
2026-02-24 21:00 | 186.9842 | 0 | 0 | 0 | 0
2026-02-24 22:00 | 162.4617 | 0 | 0 | 0 | 0
2026-02-24 23:00 | 88.8941 | 0 | 0 | 0 | 0
2026-02-25 | 24.5006 | 0 | 0 | 0 | 0
2026-02-25 01:00 | 12.2503 | 0 | 0 | 0 | 0
2026-02-25 02:00 | 3.0626 | 0 | 0 | 0 | 0
2026-02-25 03:00 | 3.0626 | 0 | 0 | 0 | 0
2026-02-25 04:00 | 12.2503 | 0 | 0 | 0 | 0
2026-02-25 05:00 | 82.6894 | 0 | 0 | 0 | 0
2026-02-25 06:00 | 287.8817 | 0 | 0 | 0 | 0
2026-02-25 07:00 | 306.2571 | 0 | 0 | 0 | 0
2026-02-25 08:00 | 294.0068 | 0 | 0 | 0 | 0
2026-02-25 09:00 | 257.256 | 0 | 0 | 0 | 0
2026-02-25 10:00 | 232.7554 | 0 | 0 | 0 | 0
2026-02-25 11:00 | 186.8168 | 0 | 0 | 0 | 0
2026-02-25 12:00 | 162.3163 | 0 | 0 | 0 | 0
2026-02-25 13:00 | 143.9408 | 0 | 0 | 0 | 0
2026-02-25 14:00 | 125.5654 | 0 | 0 | 0 | 0
2026-02-25 15:00 | 143.9408 | 0 | 0 | 0 | 0
2026-02-25 16:00 | 168.4414 | 0 | 0 | 0 | 0
2026-02-25 17:00 | 223.5677 | 0 | 0 | 0 | 0
2026-02-25 18:00 | 263.3811 | 0 | 0 | 0 | 0
2026-02-25 19:00 | 251.1308 | 0 | 0 | 0 | 0
2026-02-25 20:00 | 229.6928 | 0 | 0 | 0 | 0
2026-02-25 21:00 | 186.8168 | 0 | 0 | 0 | 0
2026-02-25 22:00 | 162.3163 | 0 | 0 | 0 | 0
2026-02-25 23:00 | 88.8146 | 0 | 0 | 0 | 0
2026-02-26 | 24.4773 | 0 | 0 | 0 | 0
2026-02-26 01:00 | 12.2386 | 0 | 0 | 0 | 0
2026-02-26 02:00 | 3.0597 | 0 | 0 | 0 | 0
2026-02-26 03:00 | 3.0597 | 0 | 0 | 0 | 0
2026-02-26 04:00 | 12.2386 | 0 | 0 | 0 | 0
2026-02-26 05:00 | 82.6109 | 0 | 0 | 0 | 0
2026-02-26 06:00 | 287.6083 | 0 | 0 | 0 | 0
2026-02-26 07:00 | 305.9662 | 0 | 0 | 0 | 0
2026-02-26 08:00 | 293.7276 | 0 | 0 | 0 | 0
2026-02-26 09:00 | 257.0116 | 0 | 0 | 0 | 0
2026-02-26 10:00 | 232.5343 | 0 | 0 | 0 | 0
2026-02-26 11:00 | 186.6394 | 0 | 0 | 0 | 0
2026-02-26 12:00 | 162.1621 | 0 | 0 | 0 | 0
2026-02-26 13:00 | 143.8041 | 0 | 0 | 0 | 0
2026-02-26 14:00 | 125.4462 | 0 | 0 | 0 | 0
2026-02-26 15:00 | 143.8041 | 0 | 0 | 0 | 0
2026-02-26 16:00 | 168.2814 | 0 | 0 | 0 | 0
2026-02-26 17:00 | 223.3554 | 0 | 0 | 0 | 0
2026-02-26 18:00 | 263.131 | 0 | 0 | 0 | 0
2026-02-26 19:00 | 250.8923 | 0 | 0 | 0 | 0
2026-02-26 20:00 | 229.4747 | 0 | 0 | 0 | 0
2026-02-26 21:00 | 186.6394 | 0 | 0 | 0 | 0
2026-02-26 22:00 | 162.1621 | 0 | 0 | 0 | 0
2026-02-26 23:00 | 88.7302 | 0 | 0 | 0 | 0
2026-02-27 | 24.4527 | 0 | 0 | 0 | 0
2026-02-27 01:00 | 12.2264 | 0 | 0 | 0 | 0
2026-02-27 02:00 | 3.0566 | 0 | 0 | 0 | 0
2026-02-27 03:00 | 3.0566 | 0 | 0 | 0 | 0
2026-02-27 04:00 | 12.2264 | 0 | 0 | 0 | 0
2026-02-27 05:00 | 82.5279 | 0 | 0 | 0 | 0
2026-02-27 06:00 | 287.3194 | 0 | 0 | 0 | 0
2026-02-27 07:00 | 305.6589 | 0 | 0 | 0 | 0
2026-02-27 08:00 | 293.4325 | 0 | 0 | 0 | 0
2026-02-27 09:00 | 256.7535 | 0 | 0 | 0 | 0
2026-02-27 10:00 | 232.3008 | 0 | 0 | 0 | 0
2026-02-27 11:00 | 186.4519 | 0 | 0 | 0 | 0
2026-02-27 12:00 | 161.9992 | 0 | 0 | 0 | 0
2026-02-27 13:00 | 143.6597 | 0 | 0 | 0 | 0
2026-02-27 14:00 | 125.3201 | 0 | 0 | 0 | 0
2026-02-27 15:00 | 143.6597 | 0 | 0 | 0 | 0
2026-02-27 16:00 | 168.1124 | 0 | 0 | 0 | 0
2026-02-27 17:00 | 223.131 | 0 | 0 | 0 | 0
2026-02-27 18:00 | 262.8666 | 0 | 0 | 0 | 0
2026-02-27 19:00 | 250.6403 | 0 | 0 | 0 | 0
2026-02-27 20:00 | 229.2442 | 0 | 0 | 0 | 0
2026-02-27 21:00 | 186.4519 | 0 | 0 | 0 | 0
2026-02-27 22:00 | 161.9992 | 0 | 0 | 0 | 0
2026-02-27 23:00 | 88.6411 | 0 | 0 | 0 | 0
2026-02-28 | 24.4268 | 0 | 0 | 0 | 0
2026-02-28 01:00 | 12.2134 | 0 | 0 | 0 | 0
2026-02-28 02:00 | 3.0534 | 0 | 0 | 0 | 0
2026-02-28 03:00 | 3.0534 | 0 | 0 | 0 | 0
2026-02-28 04:00 | 12.2134 | 0 | 0 | 0 | 0
2026-02-28 05:00 | 82.4405 | 0 | 0 | 0 | 0
2026-02-28 06:00 | 287.0151 | 0 | 0 | 0 | 0
2026-02-28 07:00 | 305.3352 | 0 | 0 | 0 | 0
2026-02-28 08:00 | 293.1218 | 0 | 0 | 0 | 0
2026-02-28 09:00 | 256.4815 | 0.091552 | 0 | 0.091552 | 0.091552
2026-02-28 10:00 | 232.0547 | 0.2781 | 0 | 0.2781 | 0.2781
2026-02-28 11:00 | 186.2545 | 0.24639 | 0 | 0.24639 | 0.24639
2026-02-28 12:00 | 161.8276 | 0.12399 | 0 | 0.12399 | 0.12399
2026-02-28 13:00 | 143.5075 | 0.18933 | 0 | 0.18933 | 0.18933
2026-02-28 14:00 | 125.1874 | 0.10254 | 0 | 0.10254 | 0.10254
2026-02-28 15:00 | 143.5075 | 0.062919 | 0 | 0.062919 | 0.062919
2026-02-28 16:00 | 167.9343 | 0.067803 | 0 | 0.067803 | 0.067803
2026-02-28 17:00 | 222.8947 | 0 | 0 | 0 | 0
2026-02-28 18:00 | 262.5882 | 0 | 0 | 0 | 0
2026-02-28 19:00 | 250.3748 | 0 | 0 | 0 | 0
2026-02-28 20:00 | 229.0014 | 0 | 0 | 0 | 0
2026-02-28 21:00 | 186.2545 | 0 | 0 | 0 | 0
2026-02-28 22:00 | 161.8276 | 0 | 0 | 0 | 0
2026-02-28 23:00 | 88.5472 | 0 | 0 | 0 | 0
2026-03-01 | 24.3996 | 0 | 0 | 0 | 0
2026-03-01 01:00 | 12.1998 | 0 | 0 | 0 | 0
2026-03-01 02:00 | 3.05 | 0 | 0 | 0 | 0
2026-03-01 03:00 | 3.05 | 0 | 0 | 0 | 0
2026-03-01 04:00 | 12.1998 | 0 | 0 | 0 | 0
2026-03-01 05:00 | 82.3487 | 0 | 0 | 0 | 0
2026-03-01 06:00 | 286.6955 | 0 | 0 | 0 | 0
2026-03-01 07:00 | 304.9952 | 0 | 0 | 0 | 0
2026-03-01 08:00 | 292.7954 | 0.094109 | 0 | 0.094109 | 0.094109
2026-03-01 09:00 | 256.1959 | 0.3687 | 0 | 0.3687 | 0.3687
2026-03-01 10:00 | 231.7963 | 0.30831 | 0 | 0.30831 | 0.30831
2026-03-01 11:00 | 186.047 | 0.16942 | 0 | 0.16942 | 0.16942
2026-03-01 12:00 | 161.6474 | 0.063804 | 0 | 0.063804 | 0.063804
2026-03-01 13:00 | 143.3477 | 0.16457 | 0 | 0.16457 | 0.16457
2026-03-01 14:00 | 125.048 | 0.082806 | 0 | 0.082806 | 0.082806
2026-03-01 15:00 | 143.3477 | 0.0037604 | 0 | 0.0037604 | 0.0037604
2026-03-01 16:00 | 167.7473 | 0 | 0 | 0 | 0
2026-03-01 17:00 | 222.6465 | 0 | 0 | 0 | 0
2026-03-01 18:00 | 262.2958 | 0 | 0 | 0 | 0
2026-03-01 19:00 | 250.096 | 0 | 0 | 0 | 0
2026-03-01 20:00 | 228.7464 | 0 | 0 | 0 | 0
2026-03-01 21:00 | 186.047 | 0 | 0 | 0 | 0
2026-03-01 22:00 | 161.6474 | 0 | 0 | 0 | 0
2026-03-01 23:00 | 88.4486 | 0 | 0 | 0 | 0
2026-03-02 | 24.3711 | 0 | 0 | 0 | 0
2026-03-02 01:00 | 12.1856 | 0 | 0 | 0 | 0
2026-03-02 02:00 | 3.0464 | 0 | 0 | 0 | 0
2026-03-02 03:00 | 3.0464 | 0 | 0 | 0 | 0
2026-03-02 04:00 | 12.1856 | 0 | 0 | 0 | 0
2026-03-02 05:00 | 82.2525 | 0 | 0 | 0 | 0
2026-03-02 06:00 | 286.3606 | 0 | 0 | 0 | 0
2026-03-02 07:00 | 304.639 | 0 | 0 | 0 | 0
2026-03-02 08:00 | 292.4534 | 0.25567 | 0 | 0.25567 | 0.25567
2026-03-02 09:00 | 255.8967 | 0.27939 | 0 | 0.27939 | 0.27939
2026-03-02 10:00 | 231.5256 | 0.21406 | 0 | 0.21406 | 0.21406
2026-03-02 11:00 | 185.8298 | 0.11882 | 0 | 0.11882 | 0.11882
2026-03-02 12:00 | 161.4587 | 0.0011643 | 0 | 0.0011643 | 0.0011643
2026-03-02 13:00 | 143.1803 | 0.02768 | 0 | 0.02768 | 0.02768
2026-03-02 14:00 | 124.902 | 0.025712 | 0 | 0.025712 | 0.025712
2026-03-02 15:00 | 143.1803 | 0.023429 | 0 | 0.023429 | 0.023429
2026-03-02 16:00 | 167.5514 | 0 | 0 | 0 | 0
2026-03-02 17:00 | 222.3865 | 0 | 0 | 0 | 0
2026-03-02 18:00 | 261.9895 | 0 | 0 | 0 | 0
2026-03-02 19:00 | 249.804 | 0 | 0 | 0 | 0
2026-03-02 20:00 | 228.4792 | 0 | 0 | 0 | 0
2026-03-02 21:00 | 185.8298 | 0 | 0 | 0 | 0
2026-03-02 22:00 | 161.4587 | 0 | 0 | 0 | 0
2026-03-02 23:00 | 88.3453 | 0 | 0 | 0 | 0
2026-03-03 | 24.3413 | 0 | 0 | 0 | 0
2026-03-03 01:00 | 12.1707 | 0 | 0 | 0 | 0
2026-03-03 02:00 | 3.0427 | 0 | 0 | 0 | 0
2026-03-03 03:00 | 3.0427 | 0 | 0 | 0 | 0
2026-03-03 04:00 | 12.1707 | 0 | 0 | 0 | 0
2026-03-03 05:00 | 82.152 | 0 | 0 | 0 | 0
2026-03-03 06:00 | 286.0107 | 0 | 0 | 0 | 0
2026-03-03 07:00 | 304.2667 | 0 | 0 | 0 | 0
2026-03-03 08:00 | 292.0961 | 0.081115 | 0 | 0.081115 | 0.081115
2026-03-03 09:00 | 255.5841 | 0.81753 | 0 | 0.81753 | 0.81753
2026-03-03 10:00 | 231.2427 | 0.86553 | 0 | 0.86553 | 0.86553
2026-03-03 11:00 | 185.6027 | 0.79604 | 0 | 0.79604 | 0.79604
2026-03-03 12:00 | 161.2614 | 0.68365 | 0 | 0.68365 | 0.68365
2026-03-03 13:00 | 143.0054 | 0.70012 | 0 | 0.70012 | 0.70012
2026-03-03 14:00 | 124.7494 | 0.56661 | 0 | 0.56661 | 0.56661
2026-03-03 15:00 | 143.0054 | 0.49324 | 0 | 0.49324 | 0.49324
2026-03-03 16:00 | 167.3467 | 0.37799 | 0 | 0.37799 | 0.37799
2026-03-03 17:00 | 222.1147 | 0 | 0 | 0 | 0
2026-03-03 18:00 | 261.6694 | 0 | 0 | 0 | 0
2026-03-03 19:00 | 249.4987 | 0 | 0 | 0 | 0
2026-03-03 20:00 | 228.2 | 0 | 0 | 0 | 0
2026-03-03 21:00 | 185.6027 | 0 | 0 | 0 | 0
2026-03-03 22:00 | 161.2614 | 0 | 0 | 0 | 0
2026-03-03 23:00 | 88.2374 | 0 | 0 | 0 | 0
2026-03-04 | 24.3103 | 0 | 0 | 0 | 0
2026-03-04 01:00 | 12.1551 | 0 | 0 | 0 | 0
2026-03-04 02:00 | 3.0388 | 0 | 0 | 0 | 0
2026-03-04 03:00 | 3.0388 | 0 | 0 | 0 | 0
2026-03-04 04:00 | 12.1551 | 0 | 0 | 0 | 0
2026-03-04 05:00 | 82.0472 | 0 | 0 | 0 | 0
2026-03-04 06:00 | 285.6458 | 0 | 0 | 0 | 0
2026-03-04 07:00 | 303.8785 | 0 | 0 | 0 | 0
2026-03-04 08:00 | 291.7234 | 0 | 0 | 0 | 0
2026-03-04 09:00 | 255.258 | 0 | 0 | 0 | 0
2026-03-04 10:00 | 230.9477 | 0 | 0 | 0 | 0
2026-03-04 11:00 | 185.3659 | 0 | 0 | 0 | 0
2026-03-04 12:00 | 161.0556 | 0 | 0 | 0 | 0
2026-03-04 13:00 | 142.8229 | 0 | 0 | 0 | 0
2026-03-04 14:00 | 124.5902 | 0 | 0 | 0 | 0
2026-03-04 15:00 | 142.8229 | 0 | 0 | 0 | 0
2026-03-04 16:00 | 167.1332 | 0 | 0 | 0 | 0
2026-03-04 17:00 | 221.8313 | 0 | 0 | 0 | 0
2026-03-04 18:00 | 261.3355 | 0 | 0 | 0 | 0
2026-03-04 19:00 | 249.1804 | 0 | 0 | 0 | 0
2026-03-04 20:00 | 227.9089 | 0 | 0 | 0 | 0
2026-03-04 21:00 | 185.3659 | 0 | 0 | 0 | 0
2026-03-04 22:00 | 161.0556 | 0 | 0 | 0 | 0
2026-03-04 23:00 | 88.1248 | 0 | 0 | 0 | 0
2026-03-05 | 24.278 | 0 | 0 | 0 | 0
2026-03-05 01:00 | 12.139 | 0 | 0 | 0 | 0
2026-03-05 02:00 | 3.0347 | 0 | 0 | 0 | 0
2026-03-05 03:00 | 3.0347 | 0 | 0 | 0 | 0
2026-03-05 04:00 | 12.139 | 0 | 0 | 0 | 0
2026-03-05 05:00 | 81.9381 | 0 | 0 | 0 | 0
2026-03-05 06:00 | 285.266 | 0 | 0 | 0 | 0
2026-03-05 07:00 | 303.4745 | 0 | 0 | 0 | 0
2026-03-05 08:00 | 291.3355 | 0 | 0 | 0 | 0
2026-03-05 09:00 | 254.9185 | 0 | 0 | 0 | 0
2026-03-05 10:00 | 230.6406 | 0 | 0 | 0 | 0
2026-03-05 11:00 | 185.1194 | 0 | 0 | 0 | 0
2026-03-05 12:00 | 160.8415 | 0 | 0 | 0 | 0
2026-03-05 13:00 | 142.633 | 0 | 0 | 0 | 0
2026-03-05 14:00 | 124.4245 | 0 | 0 | 0 | 0
2026-03-05 15:00 | 142.633 | 0 | 0 | 0 | 0
2026-03-05 16:00 | 166.911 | 0 | 0 | 0 | 0
2026-03-05 17:00 | 221.5364 | 0 | 0 | 0 | 0
2026-03-05 18:00 | 260.988 | 0 | 0 | 0 | 0
2026-03-05 19:00 | 248.8491 | 0 | 0 | 0 | 0
2026-03-05 20:00 | 227.6058 | 0 | 0 | 0 | 0
2026-03-05 21:00 | 185.1194 | 0 | 0 | 0 | 0
2026-03-05 22:00 | 160.8415 | 0 | 0 | 0 | 0
2026-03-05 23:00 | 88.0076 | 0 | 0 | 0 | 0
2026-03-06 | 24.2444 | 0 | 0 | 0 | 0
2026-03-06 01:00 | 12.1222 | 0 | 0 | 0 | 0
2026-03-06 02:00 | 3.0305 | 0 | 0 | 0 | 0
2026-03-06 03:00 | 3.0305 | 0 | 0 | 0 | 0
2026-03-06 04:00 | 12.1222 | 0 | 0 | 0 | 0
2026-03-06 05:00 | 81.8248 | 0 | 0 | 0 | 0
2026-03-06 06:00 | 284.8714 | 0 | 0 | 0 | 0
2026-03-06 07:00 | 303.0547 | 0 | 0 | 0 | 0
2026-03-06 08:00 | 290.9325 | 0 | 0 | 0 | 0
2026-03-06 09:00 | 254.5659 | 0 | 0 | 0 | 0
2026-03-06 10:00 | 230.3215 | 0 | 0 | 0 | 0
2026-03-06 11:00 | 184.8633 | 0 | 0 | 0 | 0
2026-03-06 12:00 | 160.619 | 0 | 0 | 0 | 0
2026-03-06 13:00 | 142.4357 | 0 | 0 | 0 | 0
2026-03-06 14:00 | 124.2524 | 0 | 0 | 0 | 0
2026-03-06 15:00 | 142.4357 | 0 | 0 | 0 | 0
2026-03-06 16:00 | 166.6801 | 0 | 0 | 0 | 0
2026-03-06 17:00 | 221.2299 | 0 | 0 | 0 | 0
2026-03-06 18:00 | 260.627 | 0 | 0 | 0 | 0
2026-03-06 19:00 | 248.5048 | 0 | 0 | 0 | 0
2026-03-06 20:00 | 227.291 | 0 | 0 | 0 | 0
2026-03-06 21:00 | 184.8633 | 0 | 0 | 0 | 0
2026-03-06 22:00 | 160.619 | 0 | 0 | 0 | 0
2026-03-06 23:00 | 87.8859 | 0 | 0 | 0 | 0
2026-03-07 | 24.2095 | 0 | 0 | 0 | 0
2026-03-07 01:00 | 12.1048 | 0 | 0 | 0 | 0
2026-03-07 02:00 | 3.0262 | 0 | 0 | 0 | 0
2026-03-07 03:00 | 3.0262 | 0 | 0 | 0 | 0
2026-03-07 04:00 | 12.1048 | 0 | 0 | 0 | 0
2026-03-07 05:00 | 81.7072 | 0 | 0 | 0 | 0
2026-03-07 06:00 | 284.4621 | 0 | 0 | 0 | 0
2026-03-07 07:00 | 302.6193 | 0 | 0 | 0 | 0
2026-03-07 08:00 | 290.5145 | 0 | 0 | 0 | 0
2026-03-07 09:00 | 254.2002 | 0.16166 | 0 | 0.16166 | 0.16166
2026-03-07 10:00 | 229.9907 | 0.35406 | 0 | 0.35406 | 0.35406
2026-03-07 11:00 | 184.5978 | 0.2738 | 0 | 0.2738 | 0.2738
2026-03-07 12:00 | 160.3882 | 0.18078 | 0 | 0.18078 | 0.18078
2026-03-07 13:00 | 142.2311 | 0.21198 | 0 | 0.21198 | 0.21198
2026-03-07 14:00 | 124.0739 | 0.030428 | 0 | 0.030428 | 0.030428
2026-03-07 15:00 | 142.2311 | 0 | 0 | 0 | 0
2026-03-07 16:00 | 166.4406 | 0 | 0 | 0 | 0
2026-03-07 17:00 | 220.9121 | 0 | 0 | 0 | 0
2026-03-07 18:00 | 260.2526 | 0 | 0 | 0 | 0
2026-03-07 19:00 | 248.1478 | 0 | 0 | 0 | 0
2026-03-07 20:00 | 226.9645 | 0 | 0 | 0 | 0
2026-03-07 21:00 | 184.5978 | 0 | 0 | 0 | 0
2026-03-07 22:00 | 160.3882 | 0 | 0 | 0 | 0
2026-03-07 23:00 | 87.7596 | 0 | 0 | 0 | 0
2026-03-08 | 24.1735 | 0 | 0 | 0 | 0
2026-03-08 01:00 | 12.0867 | 0 | 0 | 0 | 0
2026-03-08 02:00 | 3.0217 | 0 | 0 | 0 | 0
2026-03-08 03:00 | 3.0217 | 0 | 0 | 0 | 0
2026-03-08 04:00 | 12.0867 | 0 | 0 | 0 | 0
2026-03-08 05:00 | 81.5855 | 0 | 0 | 0 | 0
2026-03-08 06:00 | 284.0383 | 0 | 0 | 0 | 0
2026-03-08 07:00 | 302.1684 | 0 | 0 | 0 | 0
2026-03-08 08:00 | 290.0817 | 0.28965 | 0 | 0.28965 | 0.28965
2026-03-08 09:00 | 253.8215 | 0.4644 | 0 | 0.4644 | 0.4644
2026-03-08 10:00 | 229.648 | 0.39034 | 0 | 0.39034 | 0.39034
2026-03-08 11:00 | 184.3227 | 0.27969 | 0 | 0.27969 | 0.27969
2026-03-08 12:00 | 160.1493 | 0.13615 | 0 | 0.13615 | 0.13615
2026-03-08 13:00 | 142.0192 | 0.15739 | 0 | 0.15739 | 0.15739
2026-03-08 14:00 | 123.8891 | 0.020048 | 0 | 0.020048 | 0.020048
2026-03-08 15:00 | 142.0192 | 0 | 0 | 0 | 0
2026-03-08 16:00 | 166.1926 | 0 | 0 | 0 | 0
2026-03-08 17:00 | 220.5829 | 0 | 0 | 0 | 0
2026-03-08 18:00 | 259.8648 | 0 | 0 | 0 | 0
2026-03-08 19:00 | 247.7781 | 0 | 0 | 0 | 0
2026-03-08 20:00 | 226.6263 | 0 | 0 | 0 | 0
2026-03-08 21:00 | 184.3227 | 0 | 0 | 0 | 0
2026-03-08 22:00 | 160.1493 | 0 | 0 | 0 | 0
2026-03-08 23:00 | 87.6288 | 0 | 0 | 0 | 0
2026-03-09 | 24.1362 | 0 | 0 | 0 | 0
2026-03-09 01:00 | 12.0681 | 0 | 0 | 0 | 0
2026-03-09 02:00 | 3.017 | 0 | 0 | 0 | 0
2026-03-09 03:00 | 3.017 | 0 | 0 | 0 | 0
2026-03-09 04:00 | 12.0681 | 0 | 0 | 0 | 0
2026-03-09 05:00 | 81.4596 | 0 | 0 | 0 | 0
2026-03-09 06:00 | 283.6001 | 0 | 0 | 0 | 0
2026-03-09 07:00 | 301.7022 | 0 | 0 | 0 | 0
2026-03-09 08:00 | 289.6341 | 0.13142 | 0 | 0.13142 | 0.13142
2026-03-09 09:00 | 253.4299 | 0.17469 | 0 | 0.17469 | 0.17469
2026-03-09 10:00 | 229.2937 | 0.074872 | 0 | 0.074872 | 0.074872
2026-03-09 11:00 | 184.0384 | 0.0088737 | 0 | 0.0088737 | 0.0088737
2026-03-09 12:00 | 159.9022 | 0 | 0 | 0 | 0
2026-03-09 13:00 | 141.8 | 0.053949 | 0 | 0.053949 | 0.053949
2026-03-09 14:00 | 123.6979 | 0.006432 | 0 | 0.006432 | 0.006432
2026-03-09 15:00 | 141.8 | 0 | 0 | 0 | 0
2026-03-09 16:00 | 165.9362 | 0.0076921 | 0 | 0.0076921 | 0.0076921
2026-03-09 17:00 | 220.2426 | 0 | 0 | 0 | 0
2026-03-09 18:00 | 259.4639 | 0 | 0 | 0 | 0
2026-03-09 19:00 | 247.3958 | 0 | 0 | 0 | 0
2026-03-09 20:00 | 226.2767 | 0 | 0 | 0 | 0
2026-03-09 21:00 | 184.0384 | 0 | 0 | 0 | 0
2026-03-09 22:00 | 159.9022 | 0 | 0 | 0 | 0
2026-03-09 23:00 | 87.4936 | 0 | 0 | 0 | 0
2026-03-10 | 24.0977 | 0 | 0 | 0 | 0
2026-03-10 01:00 | 12.0488 | 0 | 0 | 0 | 0
2026-03-10 02:00 | 3.0122 | 0 | 0 | 0 | 0
2026-03-10 03:00 | 3.0122 | 0 | 0 | 0 | 0
2026-03-10 04:00 | 12.0488 | 0 | 0 | 0 | 0
2026-03-10 05:00 | 81.3296 | 0 | 0 | 0 | 0
2026-03-10 06:00 | 283.1476 | 0 | 0 | 0 | 0
2026-03-10 07:00 | 301.2208 | 0 | 0 | 0 | 0
2026-03-10 08:00 | 289.172 | 0 | 0 | 0 | 0
2026-03-10 09:00 | 253.0255 | 0 | 0 | 0 | 0
2026-03-10 10:00 | 228.9278 | 0 | 0 | 0 | 0
2026-03-10 11:00 | 183.7447 | 0 | 0 | 0 | 0
2026-03-10 12:00 | 159.647 | 0 | 0 | 0 | 0
2026-03-10 13:00 | 141.5738 | 0 | 0 | 0 | 0
2026-03-10 14:00 | 123.5005 | 0 | 0 | 0 | 0
2026-03-10 15:00 | 141.5738 | 0 | 0 | 0 | 0
2026-03-10 16:00 | 165.6714 | 0 | 0 | 0 | 0
2026-03-10 17:00 | 219.8912 | 0 | 0 | 0 | 0
2026-03-10 18:00 | 259.0499 | 0 | 0 | 0 | 0
2026-03-10 19:00 | 247.0011 | 0 | 0 | 0 | 0
2026-03-10 20:00 | 225.9156 | 0 | 0 | 0 | 0
2026-03-10 21:00 | 183.7447 | 0 | 0 | 0 | 0
2026-03-10 22:00 | 159.647 | 0 | 0 | 0 | 0
2026-03-10 23:00 | 87.354 | 0 | 0 | 0 | 0
2026-03-11 | 24.0579 | 0 | 0 | 0 | 0
2026-03-11 01:00 | 12.029 | 0 | 0 | 0 | 0
2026-03-11 02:00 | 3.0072 | 0 | 0 | 0 | 0
2026-03-11 03:00 | 3.0072 | 0 | 0 | 0 | 0
2026-03-11 04:00 | 12.029 | 0 | 0 | 0 | 0
2026-03-11 05:00 | 81.1956 | 0 | 0 | 0 | 0
2026-03-11 06:00 | 282.6809 | 0 | 0 | 0 | 0
2026-03-11 07:00 | 300.7243 | 0 | 0 | 0 | 0
2026-03-11 08:00 | 288.6954 | 0 | 0 | 0 | 0
2026-03-11 09:00 | 252.6084 | 0 | 0 | 0 | 0
2026-03-11 10:00 | 228.5505 | 0 | 0 | 0 | 0
2026-03-11 11:00 | 183.4418 | 0 | 0 | 0 | 0
2026-03-11 12:00 | 159.3839 | 0 | 0 | 0 | 0
2026-03-11 13:00 | 141.3404 | 0 | 0 | 0 | 0
2026-03-11 14:00 | 123.297 | 0 | 0 | 0 | 0
2026-03-11 15:00 | 141.3404 | 0 | 0 | 0 | 0
2026-03-11 16:00 | 165.3984 | 0 | 0 | 0 | 0
2026-03-11 17:00 | 219.5288 | 0 | 0 | 0 | 0
2026-03-11 18:00 | 258.6229 | 0 | 0 | 0 | 0
2026-03-11 19:00 | 246.594 | 0 | 0 | 0 | 0
2026-03-11 20:00 | 225.5433 | 0 | 0 | 0 | 0
2026-03-11 21:00 | 183.4418 | 0 | 0 | 0 | 0
2026-03-11 22:00 | 159.3839 | 0 | 0 | 0 | 0
2026-03-11 23:00 | 87.2101 | 0 | 0 | 0 | 0
2026-03-12 | 12.0085 | 0 | 0 | 0 | 0
2026-03-12 01:00 | 3.0021 | 0 | 0 | 0 | 0
2026-03-12 02:00 | 3.0021 | 0 | 0 | 0 | 0
2026-03-12 03:00 | 12.0085 | 0 | 0 | 0 | 0
2026-03-12 04:00 | 81.0575 | 0 | 0 | 0 | 0
2026-03-12 05:00 | 282.2002 | 0 | 0 | 0 | 0
2026-03-12 06:00 | 300.213 | 0 | 0 | 0 | 0
2026-03-12 07:00 | 288.2044 | 0 | 0 | 0 | 0
2026-03-12 08:00 | 252.1789 | 0 | 0 | 0 | 0
2026-03-12 09:00 | 228.1619 | 0 | 0 | 0 | 0
2026-03-12 10:00 | 183.1299 | 0 | 0 | 0 | 0
2026-03-12 11:00 | 159.1129 | 0 | 0 | 0 | 0
2026-03-12 12:00 | 141.1001 | 0 | 0 | 0 | 0
2026-03-12 13:00 | 123.0873 | 0 | 0 | 0 | 0
2026-03-12 14:00 | 141.1001 | 0 | 0 | 0 | 0
2026-03-12 15:00 | 165.1171 | 0 | 0 | 0 | 0
2026-03-12 16:00 | 219.1555 | 0 | 0 | 0 | 0
2026-03-12 17:00 | 258.1831 | 0 | 0 | 0 | 0
2026-03-12 18:00 | 246.1746 | 0 | 0 | 0 | 0
2026-03-12 19:00 | 225.1597 | 0 | 0 | 0 | 0
2026-03-12 20:00 | 183.1299 | 0 | 0 | 0 | 0
2026-03-12 21:00 | 159.1129 | 0 | 0 | 0 | 0
2026-03-12 22:00 | 87.0618 | 0 | 0 | 0 | 0
2026-03-12 23:00 | 24.017 | 0 | 0 | 0 | 0
2026-03-13 | 11.9875 | 0 | 0 | 0 | 0
2026-03-13 01:00 | 2.9969 | 0 | 0 | 0 | 0
2026-03-13 02:00 | 2.9969 | 0 | 0 | 0 | 0
2026-03-13 03:00 | 11.9875 | 0 | 0 | 0 | 0
2026-03-13 04:00 | 80.9154 | 0 | 0 | 0 | 0
2026-03-13 05:00 | 281.7056 | 0 | 0 | 0 | 0
2026-03-13 06:00 | 299.6868 | 0 | 0 | 0 | 0
2026-03-13 07:00 | 287.6994 | 0 | 0 | 0 | 0
2026-03-13 08:00 | 251.7369 | 0 | 0 | 0 | 0
2026-03-13 09:00 | 227.762 | 0 | 0 | 0 | 0
2026-03-13 10:00 | 182.809 | 0 | 0 | 0 | 0
2026-03-13 11:00 | 158.834 | 0 | 0 | 0 | 0
2026-03-13 12:00 | 140.8528 | 0 | 0 | 0 | 0
2026-03-13 13:00 | 122.8716 | 0 | 0 | 0 | 0
2026-03-13 14:00 | 140.8528 | 0 | 0 | 0 | 0
2026-03-13 15:00 | 164.8278 | 0 | 0 | 0 | 0
2026-03-13 16:00 | 218.7714 | 0 | 0 | 0 | 0
2026-03-13 17:00 | 257.7307 | 0 | 0 | 0 | 0
2026-03-13 18:00 | 245.7432 | 0 | 0 | 0 | 0
2026-03-13 19:00 | 224.7651 | 0 | 0 | 0 | 0
2026-03-13 20:00 | 182.809 | 0 | 0 | 0 | 0
2026-03-13 21:00 | 158.834 | 0 | 0 | 0 | 0
2026-03-13 22:00 | 86.9092 | 0 | 0 | 0 | 0
2026-03-13 23:00 | 23.9749 | 0 | 0 | 0 | 0
2026-03-14 | 11.9658 | 0 | 0 | 0 | 0
2026-03-14 01:00 | 2.9915 | 0 | 0 | 0 | 0
2026-03-14 02:00 | 2.9915 | 0 | 0 | 0 | 0
2026-03-14 03:00 | 11.9658 | 0 | 0 | 0 | 0
2026-03-14 04:00 | 80.7694 | 0 | 0 | 0 | 0
2026-03-14 05:00 | 281.1973 | 0 | 0 | 0 | 0
2026-03-14 06:00 | 299.1461 | 0 | 0 | 0 | 0
2026-03-14 07:00 | 287.1802 | 0.17897 | 0 | 0.17897 | 0.17897
2026-03-14 08:00 | 251.2827 | 0.14847 | 0 | 0.14847 | 0.14847
2026-03-14 09:00 | 227.351 | 0.078145 | 0 | 0.078145 | 0.078145
2026-03-14 10:00 | 182.4791 | 0.056604 | 0 | 0.056604 | 0.056604
2026-03-14 11:00 | 158.5474 | 0.0062295 | 0 | 0.0062295 | 0.0062295
2026-03-14 12:00 | 140.5987 | 0.078385 | 0 | 0.078385 | 0.078385
2026-03-14 13:00 | 122.6499 | 0.037257 | 0 | 0.037257 | 0.037257
2026-03-14 14:00 | 140.5987 | 0.020905 | 0 | 0.020905 | 0.020905
2026-03-14 15:00 | 164.5303 | 0 | 0 | 0 | 0
2026-03-14 16:00 | 218.3766 | 0 | 0 | 0 | 0
2026-03-14 17:00 | 257.2656 | 0 | 0 | 0 | 0
2026-03-14 18:00 | 245.2998 | 0 | 0 | 0 | 0
2026-03-14 19:00 | 224.3596 | 0 | 0 | 0 | 0
2026-03-14 20:00 | 182.4791 | 0 | 0 | 0 | 0
2026-03-14 21:00 | 158.5474 | 0 | 0 | 0 | 0
2026-03-14 22:00 | 86.7524 | 0 | 0 | 0 | 0
2026-03-14 23:00 | 23.9317 | 0 | 0 | 0 | 0
2026-03-15 | 11.9436 | 0 | 0 | 0 | 0
2026-03-15 01:00 | 2.9859 | 0 | 0 | 0 | 0
2026-03-15 02:00 | 2.9859 | 0 | 0 | 0 | 0
2026-03-15 03:00 | 11.9436 | 0 | 0 | 0 | 0
2026-03-15 04:00 | 80.6195 | 0 | 0 | 0 | 0
2026-03-15 05:00 | 280.6754 | 0 | 0 | 0 | 0
2026-03-15 06:00 | 298.5909 | 0 | 0 | 0 | 0
2026-03-15 07:00 | 286.6473 | 0.19374 | 0 | 0.19374 | 0.19374
2026-03-15 08:00 | 250.8163 | 0.30554 | 0 | 0.30554 | 0.30554
2026-03-15 09:00 | 226.9291 | 0.19008 | 0 | 0.19008 | 0.19008
2026-03-15 10:00 | 182.1404 | 0.069807 | 0 | 0.069807 | 0.069807
2026-03-15 11:00 | 158.2532 | 0 | 0 | 0 | 0
2026-03-15 12:00 | 140.3377 | 0.045132 | 0 | 0.045132 | 0.045132
2026-03-15 13:00 | 122.4223 | 0.007478 | 0 | 0.007478 | 0.007478
2026-03-15 14:00 | 140.3377 | 0 | 0 | 0 | 0
2026-03-15 15:00 | 164.225 | 0 | 0 | 0 | 0
2026-03-15 16:00 | 217.9714 | 0 | 0 | 0 | 0
2026-03-15 17:00 | 256.7882 | 0 | 0 | 0 | 0
2026-03-15 18:00 | 244.8445 | 0 | 0 | 0 | 0
2026-03-15 19:00 | 223.9432 | 0 | 0 | 0 | 0
2026-03-15 20:00 | 182.1404 | 0 | 0 | 0 | 0
2026-03-15 21:00 | 158.2532 | 0 | 0 | 0 | 0
2026-03-15 22:00 | 86.5914 | 0 | 0 | 0 | 0
2026-03-15 23:00 | 23.8873 | 0 | 0 | 0 | 0
2026-03-16 | 11.9209 | 0 | 0 | 0 | 0
2026-03-16 01:00 | 2.9802 | 0 | 0 | 0 | 0
2026-03-16 02:00 | 2.9802 | 0 | 0 | 0 | 0
2026-03-16 03:00 | 11.9209 | 0 | 0 | 0 | 0
2026-03-16 04:00 | 80.4658 | 0 | 0 | 0 | 0
2026-03-16 05:00 | 280.1401 | 0 | 0 | 0 | 0
2026-03-16 06:00 | 298.0214 | 0 | 0 | 0 | 0
2026-03-16 07:00 | 286.1006 | 0 | 0 | 0 | 0
2026-03-16 08:00 | 250.338 | 0 | 0 | 0 | 0
2026-03-16 09:00 | 226.4963 | 0.051173 | 0 | 0.051173 | 0.051173
2026-03-16 10:00 | 181.7931 | 0.006329 | 0 | 0.006329 | 0.006329
2026-03-16 11:00 | 157.9514 | 0 | 0 | 0 | 0
2026-03-16 12:00 | 140.0701 | 0.042208 | 0 | 0.042208 | 0.042208
2026-03-16 13:00 | 122.1888 | 0 | 0 | 0 | 0
2026-03-16 14:00 | 140.0701 | 0 | 0 | 0 | 0
2026-03-16 15:00 | 163.9118 | 0 | 0 | 0 | 0
2026-03-16 16:00 | 217.5556 | 0 | 0 | 0 | 0
2026-03-16 17:00 | 256.2984 | 0 | 0 | 0 | 0
2026-03-16 18:00 | 244.3776 | 0 | 0 | 0 | 0
2026-03-16 19:00 | 223.5161 | 0 | 0 | 0 | 0
2026-03-16 20:00 | 181.7931 | 0 | 0 | 0 | 0
2026-03-16 21:00 | 157.9514 | 0 | 0 | 0 | 0
2026-03-16 22:00 | 86.4262 | 0 | 0 | 0 | 0
2026-03-16 23:00 | 23.8417 | 0 | 0 | 0 | 0
2026-03-17 | 11.8975 | 0 | 0 | 0 | 0
2026-03-17 01:00 | 2.9744 | 0 | 0 | 0 | 0
2026-03-17 02:00 | 2.9744 | 0 | 0 | 0 | 0
2026-03-17 03:00 | 11.8975 | 0 | 0 | 0 | 0
2026-03-17 04:00 | 80.3082 | 0 | 0 | 0 | 0
2026-03-17 05:00 | 279.5916 | 0 | 0 | 0 | 0
2026-03-17 06:00 | 297.4378 | 0 | 0 | 0 | 0
2026-03-17 07:00 | 285.5403 | 0.051774 | 0 | 0.051774 | 0.051774
2026-03-17 08:00 | 249.8478 | 0 | 0 | 0 | 0
2026-03-17 09:00 | 226.0528 | 0 | 0 | 0 | 0
2026-03-17 10:00 | 181.4371 | 0.3735 | 0 | 0.3735 | 0.3735
2026-03-17 11:00 | 157.6421 | 0.73768 | 0 | 0.73768 | 0.73768
2026-03-17 12:00 | 139.7958 | 1.7436 | 0 | 1.7436 | 1.7436
2026-03-17 13:00 | 121.9495 | 2.18 | 0 | 2.18 | 2.18
2026-03-17 14:00 | 139.7958 | 2.4676 | 0 | 2.4676 | 2.4676
2026-03-17 15:00 | 163.5908 | 2.4071 | 0 | 2.4071 | 2.4071
2026-03-17 16:00 | 217.1296 | 0 | 0 | 0 | 0
2026-03-17 17:00 | 255.7965 | 0 | 0 | 0 | 0
2026-03-17 18:00 | 243.899 | 0 | 0 | 0 | 0
2026-03-17 19:00 | 223.0784 | 0 | 0 | 0 | 0
2026-03-17 20:00 | 181.4371 | 0 | 0 | 0 | 0
2026-03-17 21:00 | 157.6421 | 0 | 0 | 0 | 0
2026-03-17 22:00 | 86.257 | 0 | 0 | 0 | 0
2026-03-17 23:00 | 23.795 | 0 | 0 | 0 | 0
2026-03-18 | 11.8736 | 0 | 0 | 0 | 0
2026-03-18 01:00 | 2.9684 | 0 | 0 | 0 | 0
2026-03-18 02:00 | 2.9684 | 0 | 0 | 0 | 0
2026-03-18 03:00 | 11.8736 | 0 | 0 | 0 | 0
2026-03-18 04:00 | 80.1469 | 0 | 0 | 0 | 0
2026-03-18 05:00 | 279.0299 | 0 | 0 | 0 | 0
2026-03-18 06:00 | 296.8403 | 0 | 0 | 0 | 0
2026-03-18 07:00 | 284.9667 | 0 | 0 | 0 | 0
2026-03-18 08:00 | 249.3459 | 0 | 0 | 0 | 0
2026-03-18 09:00 | 225.5986 | 0 | 0 | 0 | 0
2026-03-18 10:00 | 181.0726 | 0 | 0 | 0 | 0
2026-03-18 11:00 | 157.3254 | 0 | 0 | 0 | 0
2026-03-18 12:00 | 139.5149 | 0.047623 | 0 | 0.047623 | 0.047623
2026-03-18 13:00 | 121.7045 | 23.697 | 0 | 23.697 | 23.697
2026-03-18 14:00 | 139.5149 | 107.8666 | 0 | 107.8666 | 107.8666
2026-03-18 15:00 | 163.2622 | 159.3953 | 0 | 159.3953 | 159.3953
2026-03-18 16:00 | 216.6934 | 155.3146 | 0 | 155.3146 | 155.3146
2026-03-18 17:00 | 255.2827 | 145.9023 | 0 | 145.9023 | 145.9023
2026-03-18 18:00 | 243.4091 | 133.9178 | 0 | 133.9178 | 133.9178
2026-03-18 19:00 | 222.6302 | 97.0852 | 0 | 97.0852 | 97.0852
2026-03-18 20:00 | 181.0726 | 55.1761 | 0 | 55.1761 | 55.1761
2026-03-18 21:00 | 157.3254 | 21.0508 | 0 | 21.0508 | 21.0508
2026-03-18 22:00 | 86.0837 | 1.8727 | 0 | 1.8727 | 1.8727
2026-03-18 23:00 | 23.7472 | 0 | 0 | 0 | 0
2026-03-19 | 11.8492 | 0 | 0 | 0 | 0
2026-03-19 01:00 | 2.9623 | 0 | 0 | 0 | 0
2026-03-19 02:00 | 2.9623 | 0 | 0 | 0 | 0
2026-03-19 03:00 | 11.8492 | 0 | 0 | 0 | 0
2026-03-19 04:00 | 79.9818 | 0 | 0 | 0 | 0
2026-03-19 05:00 | 278.4553 | 0 | 0 | 0 | 0
2026-03-19 06:00 | 296.229 | 0 | 0 | 0 | 0
2026-03-19 07:00 | 284.3799 | 0 | 0 | 0 | 0
2026-03-19 08:00 | 248.8324 | 0 | 0 | 0 | 0
2026-03-19 09:00 | 225.1341 | 0 | 0 | 0 | 0
2026-03-19 10:00 | 180.6997 | 0 | 0 | 0 | 0
2026-03-19 11:00 | 157.0014 | 0 | 0 | 0 | 0
2026-03-19 12:00 | 139.2276 | 3.4719 | 0 | 3.4719 | 3.4719
2026-03-19 13:00 | 121.4539 | 12.3578 | 0 | 12.3578 | 12.3578
2026-03-19 14:00 | 139.2276 | 6.123 | 0 | 6.123 | 6.123
2026-03-19 15:00 | 162.926 | 1.5109 | 0 | 1.5109 | 1.5109
2026-03-19 16:00 | 216.2472 | 0.38744 | 0 | 0.38744 | 0.38744
2026-03-19 17:00 | 254.757 | 0 | 0 | 0 | 0
2026-03-19 18:00 | 242.9078 | 0 | 0 | 0 | 0
2026-03-19 19:00 | 222.1718 | 0 | 0 | 0 | 0
2026-03-19 20:00 | 180.6997 | 0 | 0 | 0 | 0
2026-03-19 21:00 | 157.0014 | 0 | 0 | 0 | 0
2026-03-19 22:00 | 85.9064 | 0 | 0 | 0 | 0
2026-03-19 23:00 | 23.6983 | 0 | 0 | 0 | 0
2026-03-20 | 11.8242 | 0 | 0 | 0 | 0
2026-03-20 01:00 | 2.956 | 0 | 0 | 0 | 0
2026-03-20 02:00 | 2.956 | 0 | 0 | 0 | 0
2026-03-20 03:00 | 11.8242 | 0 | 0 | 0 | 0
2026-03-20 04:00 | 79.8131 | 0 | 0 | 0 | 0
2026-03-20 05:00 | 277.8679 | 0 | 0 | 0 | 0
2026-03-20 06:00 | 295.6042 | 0 | 0 | 0 | 0
2026-03-20 07:00 | 283.78 | 0.3317 | 0 | 0.3317 | 0.3317
2026-03-20 08:00 | 248.3075 | 0.32849 | 0 | 0.32849 | 0.32849
2026-03-20 09:00 | 224.6592 | 0.23815 | 0 | 0.23815 | 0.23815
2026-03-20 10:00 | 180.3185 | 0.22094 | 0 | 0.22094 | 0.22094
2026-03-20 11:00 | 156.6702 | 0.12236 | 0 | 0.12236 | 0.12236
2026-03-20 12:00 | 138.934 | 0.55236 | 0 | 0.55236 | 0.55236
2026-03-20 13:00 | 121.1977 | 0.98195 | 0 | 0.98195 | 0.98195
2026-03-20 14:00 | 138.934 | 1.1342 | 0 | 1.1342 | 1.1342
2026-03-20 15:00 | 162.5823 | 0.99432 | 0 | 0.99432 | 0.99432
2026-03-20 16:00 | 215.791 | 0 | 0 | 0 | 0
2026-03-20 17:00 | 254.2196 | 0 | 0 | 0 | 0
2026-03-20 18:00 | 242.3954 | 0 | 0 | 0 | 0
2026-03-20 19:00 | 221.7031 | 0 | 0 | 0 | 0
2026-03-20 20:00 | 180.3185 | 0 | 0 | 0 | 0
2026-03-20 21:00 | 156.6702 | 0 | 0 | 0 | 0
2026-03-20 22:00 | 85.7252 | 0 | 0 | 0 | 0
2026-03-20 23:00 | 23.6483 | 0 | 0 | 0 | 0
2026-03-21 | 11.7986 | 0 | 0 | 0 | 0
2026-03-21 01:00 | 2.9497 | 0 | 0 | 0 | 0
2026-03-21 02:00 | 2.9497 | 0 | 0 | 0 | 0
2026-03-21 03:00 | 11.7986 | 0 | 0 | 0 | 0
2026-03-21 04:00 | 79.6408 | 0 | 0 | 0 | 0
2026-03-21 05:00 | 277.268 | 0 | 0 | 0 | 0
2026-03-21 06:00 | 294.9659 | 0 | 0 | 0 | 0
2026-03-21 07:00 | 283.1673 | 0 | 0 | 0 | 0
2026-03-21 08:00 | 247.7714 | 0 | 0 | 0 | 0
2026-03-21 09:00 | 224.1741 | 0 | 0 | 0 | 0
2026-03-21 10:00 | 179.9292 | 0 | 0 | 0 | 0
2026-03-21 11:00 | 156.3319 | 0.04256 | 0 | 0.04256 | 0.04256
2026-03-21 12:00 | 138.634 | 0.093947 | 0 | 0.093947 | 0.093947
2026-03-21 13:00 | 120.936 | 0 | 0 | 0 | 0
2026-03-21 14:00 | 138.634 | 0 | 0 | 0 | 0
2026-03-21 15:00 | 162.2312 | 0 | 0 | 0 | 0
2026-03-21 16:00 | 215.3251 | 0 | 0 | 0 | 0
2026-03-21 17:00 | 253.6707 | 0 | 0 | 0 | 0
2026-03-21 18:00 | 241.872 | 0 | 0 | 0 | 0
2026-03-21 19:00 | 221.2244 | 0 | 0 | 0 | 0
2026-03-21 20:00 | 179.9292 | 0 | 0 | 0 | 0
2026-03-21 21:00 | 156.3319 | 0 | 0 | 0 | 0
2026-03-21 22:00 | 85.5401 | 0 | 0 | 0 | 0
2026-03-21 23:00 | 23.5973 | 0 | 0 | 0 | 0
2026-03-22 | 11.7726 | 0 | 0 | 0 | 0
2026-03-22 01:00 | 2.9431 | 0 | 0 | 0 | 0
2026-03-22 02:00 | 2.9431 | 0 | 0 | 0 | 0
2026-03-22 03:00 | 11.7726 | 0 | 0 | 0 | 0
2026-03-22 04:00 | 79.4649 | 0 | 0 | 0 | 0
2026-03-22 05:00 | 276.6556 | 0 | 0 | 0 | 0
2026-03-22 06:00 | 294.3144 | 0 | 0 | 0 | 0
2026-03-22 07:00 | 282.5419 | 0.0011105 | 0 | 0.0011105 | 0.0011105
2026-03-22 08:00 | 247.2241 | 0 | 0 | 0 | 0
2026-03-22 09:00 | 223.679 | 0 | 0 | 0 | 0
2026-03-22 10:00 | 179.5318 | 0 | 0 | 0 | 0
2026-03-22 11:00 | 155.9867 | 0 | 0 | 0 | 0
2026-03-22 12:00 | 138.3278 | 0.0077589 | 0 | 0.0077589 | 0.0077589
2026-03-22 13:00 | 120.6689 | 0.067393 | 0 | 0.067393 | 0.067393
2026-03-22 14:00 | 138.3278 | 0.32781 | 0 | 0.32781 | 0.32781
2026-03-22 15:00 | 161.8729 | 0.3718 | 0 | 0.3718 | 0.3718
2026-03-22 16:00 | 214.8495 | 0 | 0 | 0 | 0
2026-03-22 17:00 | 253.1104 | 0 | 0 | 0 | 0
2026-03-22 18:00 | 241.3378 | 0 | 0 | 0 | 0
2026-03-22 19:00 | 220.7358 | 0 | 0 | 0 | 0
2026-03-22 20:00 | 179.5318 | 0 | 0 | 0 | 0
2026-03-22 21:00 | 155.9867 | 0 | 0 | 0 | 0
2026-03-22 22:00 | 85.3512 | 0 | 0 | 0 | 0
2026-03-22 23:00 | 23.5452 | 0 | 0 | 0 | 0
2026-03-23 | 11.746 | 0 | 0 | 0 | 0
2026-03-23 01:00 | 2.9365 | 0 | 0 | 0 | 0
2026-03-23 02:00 | 2.9365 | 0 | 0 | 0 | 0
2026-03-23 03:00 | 11.746 | 0 | 0 | 0 | 0
2026-03-23 04:00 | 79.2855 | 0 | 0 | 0 | 0
2026-03-23 05:00 | 276.031 | 0 | 0 | 0 | 0
2026-03-23 06:00 | 293.65 | 0 | 0 | 0 | 0
2026-03-23 07:00 | 281.904 | 0.035236 | 0 | 0.035236 | 0.035236
2026-03-23 08:00 | 246.666 | 0.21757 | 0 | 0.21757 | 0.21757
2026-03-23 09:00 | 223.174 | 0.22001 | 0 | 0.22001 | 0.22001
2026-03-23 10:00 | 179.1265 | 0.19003 | 0 | 0.19003 | 0.19003
2026-03-23 11:00 | 155.6345 | 0.071325 | 0 | 0.071325 | 0.071325
2026-03-23 12:00 | 138.0155 | 0.20219 | 0 | 0.20219 | 0.20219
2026-03-23 13:00 | 120.3965 | 0.14677 | 0 | 0.14677 | 0.14677
2026-03-23 14:00 | 138.0155 | 0.26109 | 0 | 0.26109 | 0.26109
2026-03-23 15:00 | 161.5075 | 0.16063 | 0 | 0.16063 | 0.16063
2026-03-23 16:00 | 214.3645 | 0 | 0 | 0 | 0
2026-03-23 17:00 | 252.539 | 0 | 0 | 0 | 0
2026-03-23 18:00 | 240.793 | 0 | 0 | 0 | 0
2026-03-23 19:00 | 220.2375 | 0 | 0 | 0 | 0
2026-03-23 20:00 | 179.1265 | 0 | 0 | 0 | 0
2026-03-23 21:00 | 155.6345 | 0 | 0 | 0 | 0
2026-03-23 22:00 | 85.1585 | 0 | 0 | 0 | 0
2026-03-23 23:00 | 23.492 | 0 | 0 | 0 | 0
2026-03-24 | 11.7189 | 0 | 0 | 0 | 0
2026-03-24 01:00 | 2.9297 | 0 | 0 | 0 | 0
2026-03-24 02:00 | 2.9297 | 0 | 0 | 0 | 0
2026-03-24 03:00 | 11.7189 | 0 | 0 | 0 | 0
2026-03-24 04:00 | 79.1026 | 0 | 0 | 0 | 0
2026-03-24 05:00 | 275.3943 | 0 | 0 | 0 | 0
2026-03-24 06:00 | 292.9727 | 0 | 0 | 0 | 0
2026-03-24 07:00 | 281.2537 | 0 | 0 | 0 | 0
2026-03-24 08:00 | 246.097 | 0 | 0 | 0 | 0
2026-03-24 09:00 | 222.6592 | 0.023077 | 0 | 0.023077 | 0.023077
2026-03-24 10:00 | 178.7133 | 0.35294 | 0 | 0.35294 | 0.35294
2026-03-24 11:00 | 155.2755 | 0.22651 | 0 | 0.22651 | 0.22651
2026-03-24 12:00 | 137.6971 | 0.27161 | 0 | 0.27161 | 0.27161
2026-03-24 13:00 | 120.1188 | 0.14335 | 0 | 0.14335 | 0.14335
2026-03-24 14:00 | 137.6971 | 0.054552 | 0 | 0.054552 | 0.054552
2026-03-24 15:00 | 161.135 | 0 | 0 | 0 | 0
2026-03-24 16:00 | 213.87 | 0 | 0 | 0 | 0
2026-03-24 17:00 | 251.9565 | 0 | 0 | 0 | 0
2026-03-24 18:00 | 240.2376 | 0 | 0 | 0 | 0
2026-03-24 19:00 | 219.7295 | 0 | 0 | 0 | 0
2026-03-24 20:00 | 178.7133 | 0 | 0 | 0 | 0
2026-03-24 21:00 | 155.2755 | 0 | 0 | 0 | 0
2026-03-24 22:00 | 84.9621 | 0 | 0 | 0 | 0
2026-03-24 23:00 | 23.4378 | 0 | 0 | 0 | 0
2026-03-25 | 11.6913 | 0 | 0 | 0 | 0
2026-03-25 01:00 | 2.9228 | 0 | 0 | 0 | 0
2026-03-25 02:00 | 2.9228 | 0 | 0 | 0 | 0
2026-03-25 03:00 | 11.6913 | 0 | 0 | 0 | 0
2026-03-25 04:00 | 78.9163 | 0 | 0 | 0 | 0
2026-03-25 05:00 | 274.7458 | 0 | 0 | 0 | 0
2026-03-25 06:00 | 292.2827 | 0 | 0 | 0 | 0
2026-03-25 07:00 | 280.5914 | 0 | 0 | 0 | 0
2026-03-25 08:00 | 245.5175 | 0 | 0 | 0 | 0
2026-03-25 09:00 | 222.1349 | 0 | 0 | 0 | 0
2026-03-25 10:00 | 178.2925 | 0 | 0 | 0 | 0
2026-03-25 11:00 | 154.9098 | 0 | 0 | 0 | 0
2026-03-25 12:00 | 137.3729 | 0 | 0 | 0 | 0
2026-03-25 13:00 | 119.8359 | 0 | 0 | 0 | 0
2026-03-25 14:00 | 137.3729 | 0 | 0 | 0 | 0
2026-03-25 15:00 | 160.7555 | 0 | 0 | 0 | 0
2026-03-25 16:00 | 213.3664 | 0 | 0 | 0 | 0
2026-03-25 17:00 | 251.3632 | 0 | 0 | 0 | 0
2026-03-25 18:00 | 239.6718 | 0 | 0 | 0 | 0
2026-03-25 19:00 | 219.2121 | 0 | 0 | 0 | 0
2026-03-25 20:00 | 178.2925 | 0 | 0 | 0 | 0
2026-03-25 21:00 | 154.9098 | 0 | 0 | 0 | 0
2026-03-25 22:00 | 84.762 | 0 | 0 | 0 | 0
2026-03-25 23:00 | 23.3826 | 0 | 0 | 0 | 0
2026-03-26 | 11.6632 | 0 | 0 | 0 | 0
2026-03-26 01:00 | 2.9158 | 0 | 0 | 0 | 0
2026-03-26 02:00 | 2.9158 | 0 | 0 | 0 | 0
2026-03-26 03:00 | 11.6632 | 0 | 0 | 0 | 0
2026-03-26 04:00 | 78.7267 | 0 | 0 | 0 | 0
2026-03-26 05:00 | 274.0856 | 0 | 0 | 0 | 0
2026-03-26 06:00 | 291.5804 | 0 | 0 | 0 | 0
2026-03-26 07:00 | 279.9172 | 0 | 0 | 0 | 0
2026-03-26 08:00 | 244.9275 | 0 | 0 | 0 | 0
2026-03-26 09:00 | 221.6011 | 0 | 0 | 0 | 0
2026-03-26 10:00 | 177.864 | 0 | 0 | 0 | 0
2026-03-26 11:00 | 154.5376 | 0 | 0 | 0 | 0
2026-03-26 12:00 | 137.0428 | 0 | 0 | 0 | 0
2026-03-26 13:00 | 119.548 | 0 | 0 | 0 | 0
2026-03-26 14:00 | 137.0428 | 0 | 0 | 0 | 0
2026-03-26 15:00 | 160.3692 | 0 | 0 | 0 | 0
2026-03-26 16:00 | 212.8537 | 0 | 0 | 0 | 0
2026-03-26 17:00 | 250.7591 | 0 | 0 | 0 | 0
2026-03-26 18:00 | 239.0959 | 0 | 0 | 0 | 0
2026-03-26 19:00 | 218.6853 | 0 | 0 | 0 | 0
2026-03-26 20:00 | 177.864 | 0 | 0 | 0 | 0
2026-03-26 21:00 | 154.5376 | 0 | 0 | 0 | 0
2026-03-26 22:00 | 84.5583 | 0 | 0 | 0 | 0
2026-03-26 23:00 | 23.3264 | 0 | 0 | 0 | 0
2026-03-27 | 11.6346 | 0 | 0 | 0 | 0
2026-03-27 01:00 | 2.9087 | 0 | 0 | 0 | 0
2026-03-27 02:00 | 2.9087 | 0 | 0 | 0 | 0
2026-03-27 03:00 | 11.6346 | 0 | 0 | 0 | 0
2026-03-27 04:00 | 78.5338 | 0 | 0 | 0 | 0
2026-03-27 05:00 | 273.4139 | 0 | 0 | 0 | 0
2026-03-27 06:00 | 290.8659 | 0 | 0 | 0 | 0
2026-03-27 07:00 | 279.2312 | 0 | 0 | 0 | 0
2026-03-27 08:00 | 244.3273 | 0 | 0 | 0 | 0
2026-03-27 09:00 | 221.0581 | 0 | 0 | 0 | 0
2026-03-27 10:00 | 177.4282 | 0.23303 | 0 | 0.23303 | 0.23303
2026-03-27 11:00 | 154.1589 | 0.20461 | 0 | 0.20461 | 0.20461
2026-03-27 12:00 | 136.707 | 0.27672 | 0 | 0.27672 | 0.27672
2026-03-27 13:00 | 119.255 | 0.16384 | 0 | 0.16384 | 0.16384
2026-03-27 14:00 | 136.707 | 0.078239 | 0 | 0.078239 | 0.078239
2026-03-27 15:00 | 159.9762 | 0.0022811 | 0 | 0.0022811 | 0.0022811
2026-03-27 16:00 | 212.3321 | 0 | 0 | 0 | 0
2026-03-27 17:00 | 250.1446 | 0 | 0 | 0 | 0
2026-03-27 18:00 | 238.51 | 0 | 0 | 0 | 0
2026-03-27 19:00 | 218.1494 | 0 | 0 | 0 | 0
2026-03-27 20:00 | 177.4282 | 0 | 0 | 0 | 0
2026-03-27 21:00 | 154.1589 | 0 | 0 | 0 | 0
2026-03-27 22:00 | 84.3511 | 0 | 0 | 0 | 0
2026-03-27 23:00 | 23.2693 | 0 | 0 | 0 | 0
2026-03-28 | 11.6056 | 0 | 0 | 0 | 0
2026-03-28 01:00 | 2.9014 | 0 | 0 | 0 | 0
2026-03-28 02:00 | 2.9014 | 0 | 0 | 0 | 0
2026-03-28 03:00 | 11.6056 | 0 | 0 | 0 | 0
2026-03-28 04:00 | 78.3376 | 0 | 0 | 0 | 0
2026-03-28 05:00 | 272.731 | 0 | 0 | 0 | 0
2026-03-28 06:00 | 290.1393 | 0 | 0 | 0 | 0
2026-03-28 07:00 | 278.5338 | 0 | 0 | 0 | 0
2026-03-28 08:00 | 243.717 | 0.13829 | 0 | 0.13829 | 0.13829
2026-03-28 09:00 | 220.5059 | 0.49574 | 0 | 0.49574 | 0.49574
2026-03-28 10:00 | 176.985 | 0.42841 | 0 | 0.42841 | 0.42841
2026-03-28 11:00 | 153.7739 | 0.24824 | 0 | 0.24824 | 0.24824
2026-03-28 12:00 | 136.3655 | 0.29598 | 0 | 0.29598 | 0.29598
2026-03-28 13:00 | 118.9571 | 0.15664 | 0 | 0.15664 | 0.15664
2026-03-28 14:00 | 136.3655 | 0.046501 | 0 | 0.046501 | 0.046501
2026-03-28 15:00 | 159.5766 | 0 | 0 | 0 | 0
2026-03-28 16:00 | 211.8017 | 0 | 0 | 0 | 0
2026-03-28 17:00 | 249.5198 | 0 | 0 | 0 | 0
2026-03-28 18:00 | 237.9143 | 0 | 0 | 0 | 0
2026-03-28 19:00 | 217.6045 | 0 | 0 | 0 | 0
2026-03-28 20:00 | 176.985 | 0 | 0 | 0 | 0
2026-03-28 21:00 | 153.7739 | 0 | 0 | 0 | 0
2026-03-28 22:00 | 84.1404 | 0 | 0 | 0 | 0
2026-03-28 23:00 | 23.2111 | 0 | 0 | 0 | 0
2026-03-29 | 11.576 | 0 | 0 | 0 | 0
2026-03-29 01:00 | 2.894 | 0 | 0 | 0 | 0
2026-03-29 02:00 | 2.894 | 0 | 0 | 0 | 0
2026-03-29 03:00 | 11.576 | 0 | 0 | 0 | 0
2026-03-29 04:00 | 78.1383 | 0 | 0 | 0 | 0
2026-03-29 05:00 | 272.037 | 0 | 0 | 0 | 0
2026-03-29 06:00 | 289.401 | 0 | 0 | 0 | 0
2026-03-29 07:00 | 277.825 | 0.10253 | 0 | 0.10253 | 0.10253
2026-03-29 08:00 | 243.0969 | 0.40274 | 0 | 0.40274 | 0.40274
2026-03-29 09:00 | 219.9448 | 0.36057 | 0 | 0.36057 | 0.36057
2026-03-29 10:00 | 176.5346 | 0.28725 | 0 | 0.28725 | 0.28725
2026-03-29 11:00 | 153.3825 | 0.10594 | 0 | 0.10594 | 0.10594
2026-03-29 12:00 | 136.0185 | 0.1407 | 0 | 0.1407 | 0.1407
2026-03-29 13:00 | 118.6544 | 0.0086855 | 0 | 0.0086855 | 0.0086855
2026-03-29 14:00 | 136.0185 | 0 | 0 | 0 | 0
2026-03-29 15:00 | 159.1706 | 0 | 0 | 0 | 0
2026-03-29 16:00 | 211.2628 | 0 | 0 | 0 | 0
2026-03-29 17:00 | 248.8849 | 0 | 0 | 0 | 0
2026-03-29 18:00 | 237.3088 | 0 | 0 | 0 | 0
2026-03-29 19:00 | 217.0508 | 0 | 0 | 0 | 0
2026-03-29 20:00 | 176.5346 | 0 | 0 | 0 | 0
2026-03-29 21:00 | 153.3825 | 0 | 0 | 0 | 0
2026-03-29 22:00 | 83.9263 | 0 | 0 | 0 | 0
2026-03-29 23:00 | 23.1521 | 0 | 0 | 0 | 0
2026-03-30 | 11.546 | 0 | 0 | 0 | 0
2026-03-30 01:00 | 2.8865 | 0 | 0 | 0 | 0
2026-03-30 02:00 | 2.8865 | 0 | 0 | 0 | 0
2026-03-30 03:00 | 11.546 | 0 | 0 | 0 | 0
2026-03-30 04:00 | 77.9358 | 0 | 0 | 0 | 0
2026-03-30 05:00 | 271.3321 | 0 | 0 | 0 | 0
2026-03-30 06:00 | 288.6512 | 0 | 0 | 0 | 0
2026-03-30 07:00 | 277.1051 | 0.22138 | 0 | 0.22138 | 0.22138
2026-03-30 08:00 | 242.467 | 0.20367 | 0 | 0.20367 | 0.20367
2026-03-30 09:00 | 219.3749 | 0.13072 | 0 | 0.13072 | 0.13072
2026-03-30 10:00 | 176.0772 | 0.071477 | 0 | 0.071477 | 0.071477
2026-03-30 11:00 | 152.9851 | 0 | 0 | 0 | 0
2026-03-30 12:00 | 135.666 | 0.14888 | 0 | 0.14888 | 0.14888
2026-03-30 13:00 | 118.347 | 0.43671 | 0 | 0.43671 | 0.43671
2026-03-30 14:00 | 135.666 | 0.52274 | 0 | 0.52274 | 0.52274
2026-03-30 15:00 | 158.7581 | 0.42116 | 0 | 0.42116 | 0.42116
2026-03-30 16:00 | 210.7154 | 0 | 0 | 0 | 0
2026-03-30 17:00 | 248.24 | 0 | 0 | 0 | 0
2026-03-30 18:00 | 236.694 | 0 | 0 | 0 | 0
2026-03-30 19:00 | 216.4884 | 0 | 0 | 0 | 0
2026-03-30 20:00 | 176.0772 | 0 | 0 | 0 | 0
2026-03-30 21:00 | 152.9851 | 0 | 0 | 0 | 0
2026-03-30 22:00 | 83.7088 | 0 | 0 | 0 | 0
2026-03-30 23:00 | 23.0921 | 0 | 0 | 0 | 0
2026-03-31 | 11.5156 | 0 | 0 | 0 | 0
2026-03-31 01:00 | 2.8789 | 0 | 0 | 0 | 0
2026-03-31 02:00 | 2.8789 | 0 | 0 | 0 | 0
2026-03-31 03:00 | 11.5156 | 0 | 0 | 0 | 0
2026-03-31 04:00 | 77.7303 | 0 | 0 | 0 | 0
2026-03-31 05:00 | 270.6166 | 0 | 0 | 0 | 0
2026-03-31 06:00 | 287.89 | 0 | 0 | 0 | 0
2026-03-31 07:00 | 276.3744 | 0.038298 | 0 | 0.038298 | 0.038298
2026-03-31 08:00 | 241.8276 | 0 | 0 | 0 | 0
2026-03-31 09:00 | 218.7964 | 0.02137 | 0 | 0.02137 | 0.02137
2026-03-31 10:00 | 175.6129 | 0.054662 | 0 | 0.054662 | 0.054662
2026-03-31 11:00 | 152.5817 | 0 | 0 | 0 | 0
2026-03-31 12:00 | 135.3083 | 0.025312 | 0 | 0.025312 | 0.025312
2026-03-31 13:00 | 118.0349 | 0 | 0 | 0 | 0
2026-03-31 14:00 | 135.3083 | 0.0073523 | 0 | 0.0073523 | 0.0073523
2026-03-31 15:00 | 158.3395 | 0.033209 | 0 | 0.033209 | 0.033209
2026-03-31 16:00 | 210.1597 | 0 | 0 | 0 | 0
2026-03-31 17:00 | 247.5854 | 0 | 0 | 0 | 0
2026-03-31 18:00 | 236.0698 | 0 | 0 | 0 | 0
2026-03-31 19:00 | 215.9175 | 0 | 0 | 0 | 0
2026-03-31 20:00 | 175.6129 | 0 | 0 | 0 | 0
2026-03-31 21:00 | 152.5817 | 0 | 0 | 0 | 0
2026-03-31 22:00 | 83.4881 | 0 | 0 | 0 | 0
2026-03-31 23:00 | 23.0312 | 0 | 0 | 0 | 0
2026-04-01 | 11.4847 | 0 | 0 | 0 | 0
2026-04-01 01:00 | 2.8712 | 0 | 0 | 0 | 0
2026-04-01 02:00 | 2.8712 | 0 | 0 | 0 | 0
2026-04-01 03:00 | 11.4847 | 0 | 0 | 0 | 0
2026-04-01 04:00 | 77.5218 | 0 | 0 | 0 | 0
2026-04-01 05:00 | 269.8906 | 0 | 0 | 0 | 0
2026-04-01 06:00 | 287.1177 | 0 | 0 | 0 | 0
2026-04-01 07:00 | 275.6329 | 0 | 0 | 0 | 0
2026-04-01 08:00 | 241.1788 | 0 | 0 | 0 | 0
2026-04-01 09:00 | 218.2094 | 0 | 0 | 0 | 0
2026-04-01 10:00 | 175.1418 | 0 | 0 | 0 | 0
2026-04-01 11:00 | 152.1724 | 0 | 0 | 0 | 0
2026-04-01 12:00 | 134.9453 | 0 | 0 | 0 | 0
2026-04-01 13:00 | 117.7182 | 0 | 0 | 0 | 0
2026-04-01 14:00 | 134.9453 | 0 | 0 | 0 | 0
2026-04-01 15:00 | 157.9147 | 0 | 0 | 0 | 0
2026-04-01 16:00 | 209.5959 | 0 | 0 | 0 | 0
2026-04-01 17:00 | 246.9212 | 0 | 0 | 0 | 0
2026-04-01 18:00 | 235.4365 | 0 | 0 | 0 | 0
2026-04-01 19:00 | 215.3382 | 0 | 0 | 0 | 0
2026-04-01 20:00 | 175.1418 | 0 | 0 | 0 | 0
2026-04-01 21:00 | 152.1724 | 0 | 0 | 0 | 0
2026-04-01 22:00 | 83.2641 | 0 | 0 | 0 | 0
2026-04-01 23:00 | 22.9694 | 0 | 0 | 0 | 0
2026-04-02 | 11.4534 | 0 | 0 | 0 | 0
2026-04-02 01:00 | 2.8633 | 0 | 0 | 0 | 0
2026-04-02 02:00 | 2.8633 | 0 | 0 | 0 | 0
2026-04-02 03:00 | 11.4534 | 0 | 0 | 0 | 0
2026-04-02 04:00 | 77.3103 | 0 | 0 | 0 | 0
2026-04-02 05:00 | 269.1544 | 0 | 0 | 0 | 0
2026-04-02 06:00 | 286.3345 | 0 | 0 | 0 | 0
2026-04-02 07:00 | 274.8811 | 0 | 0 | 0 | 0
2026-04-02 08:00 | 240.5209 | 0 | 0 | 0 | 0
2026-04-02 09:00 | 217.6142 | 0 | 0 | 0 | 0
2026-04-02 10:00 | 174.664 | 0 | 0 | 0 | 0
2026-04-02 11:00 | 151.7573 | 0 | 0 | 0 | 0
2026-04-02 12:00 | 134.5772 | 0 | 0 | 0 | 0
2026-04-02 13:00 | 117.3971 | 0 | 0 | 0 | 0
2026-04-02 14:00 | 134.5772 | 0 | 0 | 0 | 0
2026-04-02 15:00 | 157.4839 | 0 | 0 | 0 | 0
2026-04-02 16:00 | 209.0242 | 0 | 0 | 0 | 0
2026-04-02 17:00 | 246.2476 | 0 | 0 | 0 | 0
2026-04-02 18:00 | 234.7943 | 0 | 0 | 0 | 0
2026-04-02 19:00 | 214.7508 | 0 | 0 | 0 | 0
2026-04-02 20:00 | 174.664 | 0 | 0 | 0 | 0
2026-04-02 21:00 | 151.7573 | 0 | 0 | 0 | 0
2026-04-02 22:00 | 83.037 | 0 | 0 | 0 | 0
2026-04-02 23:00 | 22.9068 | 0 | 0 | 0 | 0
2026-04-03 | 11.4216 | 0 | 0 | 0 | 0
2026-04-03 01:00 | 2.8554 | 0 | 0 | 0 | 0
2026-04-03 02:00 | 2.8554 | 0 | 0 | 0 | 0
2026-04-03 03:00 | 11.4216 | 0 | 0 | 0 | 0
2026-04-03 04:00 | 77.096 | 0 | 0 | 0 | 0
2026-04-03 05:00 | 268.4082 | 0 | 0 | 0 | 0
2026-04-03 06:00 | 285.5406 | 0 | 0 | 0 | 0
2026-04-03 07:00 | 274.119 | 0.0023612 | 0 | 0.0023612 | 0.0023612
2026-04-03 08:00 | 239.8541 | 0 | 0 | 0 | 0
2026-04-03 09:00 | 217.0109 | 0 | 0 | 0 | 0
2026-04-03 10:00 | 174.1798 | 0 | 0 | 0 | 0
2026-04-03 11:00 | 151.3365 | 0 | 0 | 0 | 0
2026-04-03 12:00 | 134.2041 | 0 | 0 | 0 | 0
2026-04-03 13:00 | 117.0716 | 0 | 0 | 0 | 0
2026-04-03 14:00 | 134.2041 | 0 | 0 | 0 | 0
2026-04-03 15:00 | 157.0473 | 0.0051676 | 0 | 0.0051676 | 0.0051676
2026-04-03 16:00 | 208.4446 | 0 | 0 | 0 | 0
2026-04-03 17:00 | 245.5649 | 0 | 0 | 0 | 0
2026-04-03 18:00 | 234.1433 | 0 | 0 | 0 | 0
2026-04-03 19:00 | 214.1555 | 0 | 0 | 0 | 0
2026-04-03 20:00 | 174.1798 | 0 | 0 | 0 | 0
2026-04-03 21:00 | 151.3365 | 0 | 0 | 0 | 0
2026-04-03 22:00 | 82.8068 | 0 | 0 | 0 | 0
2026-04-03 23:00 | 22.8432 | 0 | 0 | 0 | 0
2026-04-04 | 11.3895 | 0 | 0 | 0 | 0
2026-04-04 01:00 | 2.8474 | 0 | 0 | 0 | 0
2026-04-04 02:00 | 2.8474 | 0 | 0 | 0 | 0
2026-04-04 03:00 | 11.3895 | 0 | 0 | 0 | 0
2026-04-04 04:00 | 76.8788 | 0 | 0 | 0 | 0
2026-04-04 05:00 | 267.6522 | 0 | 0 | 0 | 0
2026-04-04 06:00 | 284.7363 | 0 | 0 | 0 | 0
2026-04-04 07:00 | 273.3469 | 0.097659 | 0 | 0.097659 | 0.097659
2026-04-04 08:00 | 239.1785 | 0.25185 | 0 | 0.25185 | 0.25185
2026-04-04 09:00 | 216.3996 | 1.2804 | 0 | 1.2804 | 1.2804
2026-04-04 10:00 | 173.6892 | 1.8445 | 0 | 1.8445 | 1.8445
2026-04-04 11:00 | 150.9103 | 1.6069 | 0 | 1.6069 | 1.6069
2026-04-04 12:00 | 133.8261 | 2.351 | 0 | 2.351 | 2.351
2026-04-04 13:00 | 116.7419 | 2.656 | 0 | 2.656 | 2.656
2026-04-04 14:00 | 133.8261 | 2.6769 | 0 | 2.6769 | 2.6769
2026-04-04 15:00 | 156.605 | 2.4181 | 0 | 2.4181 | 2.4181
2026-04-04 16:00 | 207.8575 | 0 | 0 | 0 | 0
2026-04-04 17:00 | 244.8733 | 0 | 0 | 0 | 0
2026-04-04 18:00 | 233.4838 | 0 | 0 | 0 | 0
2026-04-04 19:00 | 213.5523 | 0 | 0 | 0 | 0
2026-04-04 20:00 | 173.6892 | 0 | 0 | 0 | 0
2026-04-04 21:00 | 150.9103 | 0 | 0 | 0 | 0
2026-04-04 22:00 | 82.5735 | 0 | 0 | 0 | 0
2026-04-04 23:00 | 22.7789 | 0 | 0 | 0 | 0
2026-04-05 | 11.3569 | 0 | 0 | 0 | 0
2026-04-05 01:00 | 2.8392 | 0 | 0 | 0 | 0
2026-04-05 02:00 | 2.8392 | 0 | 0 | 0 | 0
2026-04-05 03:00 | 11.3569 | 0 | 0 | 0 | 0
2026-04-05 04:00 | 76.6589 | 0 | 0 | 0 | 0
2026-04-05 05:00 | 266.8866 | 0 | 0 | 0 | 0
2026-04-05 06:00 | 283.9219 | 0 | 0 | 0 | 0
2026-04-05 07:00 | 272.565 | 0.3246 | 0 | 0.3246 | 0.3246
2026-04-05 08:00 | 238.4944 | 0.17722 | 0 | 0.17722 | 0.17722
2026-04-05 09:00 | 215.7806 | 0.57953 | 0 | 0.57953 | 0.57953
2026-04-05 10:00 | 173.1924 | 1.3375 | 0 | 1.3375 | 1.3375
2026-04-05 11:00 | 150.4786 | 1.3015 | 0 | 1.3015 | 1.3015
2026-04-05 12:00 | 133.4433 | 2.0396 | 0 | 2.0396 | 2.0396
2026-04-05 13:00 | 116.408 | 2.2732 | 0 | 2.2732 | 2.2732
2026-04-05 14:00 | 133.4433 | 2.3485 | 0 | 2.3485 | 2.3485
2026-04-05 15:00 | 156.157 | 2.2828 | 0 | 2.2828 | 2.2828
2026-04-05 16:00 | 207.263 | 0 | 0 | 0 | 0
2026-04-05 17:00 | 244.1728 | 0 | 0 | 0 | 0
2026-04-05 18:00 | 232.816 | 0 | 0 | 0 | 0
2026-04-05 19:00 | 212.9414 | 0 | 0 | 0 | 0
2026-04-05 20:00 | 173.1924 | 0 | 0 | 0 | 0
2026-04-05 21:00 | 150.4786 | 0 | 0 | 0 | 0
2026-04-05 22:00 | 82.3374 | 0 | 0 | 0 | 0
2026-04-05 23:00 | 22.7138 | 0 | 0 | 0 | 0
2026-04-06 | 11.3239 | 0 | 0 | 0 | 0
2026-04-06 01:00 | 2.831 | 0 | 0 | 0 | 0
2026-04-06 02:00 | 2.831 | 0 | 0 | 0 | 0
2026-04-06 03:00 | 11.3239 | 0 | 0 | 0 | 0
2026-04-06 04:00 | 76.4363 | 0 | 0 | 0 | 0
2026-04-06 05:00 | 266.1117 | 0 | 0 | 0 | 0
2026-04-06 06:00 | 283.0975 | 0 | 0 | 0 | 0
2026-04-06 07:00 | 271.7736 | 0.20718 | 0 | 0.20718 | 0.20718
2026-04-06 08:00 | 237.8019 | 0.2281 | 0 | 0.2281 | 0.2281
2026-04-06 09:00 | 215.1541 | 1.3235 | 0 | 1.3235 | 1.3235
2026-04-06 10:00 | 172.6895 | 2.1501 | 0 | 2.1501 | 2.1501
2026-04-06 11:00 | 150.0417 | 1.9493 | 0 | 1.9493 | 1.9493
2026-04-06 12:00 | 133.0558 | 2.7291 | 0 | 2.7291 | 2.7291
2026-04-06 13:00 | 116.07 | 3.0719 | 0 | 3.0719 | 3.0719
2026-04-06 14:00 | 133.0558 | 3.0086 | 0 | 3.0086 | 3.0086
2026-04-06 15:00 | 155.7036 | 2.9899 | 0 | 2.9899 | 2.9899
2026-04-06 16:00 | 206.6612 | 10.4271 | 0 | 10.4271 | 10.4271
2026-04-06 17:00 | 243.4639 | 6.3114 | 0 | 6.3114 | 6.3114
2026-04-06 18:00 | 232.14 | 0 | 0 | 0 | 0
2026-04-06 19:00 | 212.3231 | 0 | 0 | 0 | 0
2026-04-06 20:00 | 172.6895 | 0 | 0 | 0 | 0
2026-04-06 21:00 | 150.0417 | 0 | 0 | 0 | 0
2026-04-06 22:00 | 82.0983 | 0 | 0 | 0 | 0
2026-04-06 23:00 | 22.6478 | 0 | 0 | 0 | 0
2026-04-07 | 11.2905 | 0 | 0 | 0 | 0
2026-04-07 01:00 | 2.8226 | 0 | 0 | 0 | 0
2026-04-07 02:00 | 2.8226 | 0 | 0 | 0 | 0
2026-04-07 03:00 | 11.2905 | 0 | 0 | 0 | 0
2026-04-07 04:00 | 76.2111 | 0 | 0 | 0 | 0
2026-04-07 05:00 | 265.3276 | 0 | 0 | 0 | 0
2026-04-07 06:00 | 282.2634 | 0 | 0 | 0 | 0
2026-04-07 07:00 | 270.9729 | 0.27827 | 0 | 0.27827 | 0.27827
2026-04-07 08:00 | 237.1013 | 0.41639 | 0 | 0.41639 | 0.41639
2026-04-07 09:00 | 214.5202 | 1.2187 | 0 | 1.2187 | 1.2187
2026-04-07 10:00 | 172.1807 | 1.7925 | 0 | 1.7925 | 1.7925
2026-04-07 11:00 | 149.5996 | 1.5434 | 0 | 1.5434 | 1.5434
2026-04-07 12:00 | 132.6638 | 1.9542 | 0 | 1.9542 | 1.9542
2026-04-07 13:00 | 115.728 | 1.8847 | 0 | 1.8847 | 1.8847
2026-04-07 14:00 | 132.6638 | 1.7318 | 0 | 1.7318 | 1.7318
2026-04-07 15:00 | 155.2449 | 1.6412 | 0 | 1.6412 | 1.6412
2026-04-07 16:00 | 206.0523 | 0 | 0 | 0 | 0
2026-04-07 17:00 | 242.7466 | 0 | 0 | 0 | 0
2026-04-07 18:00 | 231.456 | 0 | 0 | 0 | 0
2026-04-07 19:00 | 211.6976 | 0 | 0 | 0 | 0
2026-04-07 20:00 | 172.1807 | 0 | 0 | 0 | 0
2026-04-07 21:00 | 149.5996 | 0 | 0 | 0 | 0
2026-04-07 22:00 | 81.8564 | 0 | 0 | 0 | 0
2026-04-07 23:00 | 22.5811 | 0 | 0 | 0 | 0
2026-04-08 | 11.2568 | 0 | 0 | 0 | 0
2026-04-08 01:00 | 2.8142 | 0 | 0 | 0 | 0
2026-04-08 02:00 | 2.8142 | 0 | 0 | 0 | 0
2026-04-08 03:00 | 11.2568 | 0 | 0 | 0 | 0
2026-04-08 04:00 | 75.9834 | 0 | 0 | 0 | 0
2026-04-08 05:00 | 264.5347 | 0 | 0 | 0 | 0
2026-04-08 06:00 | 281.4199 | 0 | 0 | 0 | 0
2026-04-08 07:00 | 270.1631 | 0 | 0 | 0 | 0
2026-04-08 08:00 | 236.3927 | 0 | 0 | 0 | 0
2026-04-08 09:00 | 213.8791 | 0 | 0 | 0 | 0
2026-04-08 10:00 | 171.6662 | 0 | 0 | 0 | 0
2026-04-08 11:00 | 149.1526 | 0 | 0 | 0 | 0
2026-04-08 12:00 | 132.2674 | 0 | 0 | 0 | 0
2026-04-08 13:00 | 115.3822 | 0 | 0 | 0 | 0
2026-04-08 14:00 | 132.2674 | 0 | 0 | 0 | 0
2026-04-08 15:00 | 154.781 | 0 | 0 | 0 | 0
2026-04-08 16:00 | 205.4365 | 0 | 0 | 0 | 0
2026-04-08 17:00 | 242.0211 | 0 | 0 | 0 | 0
2026-04-08 18:00 | 230.7643 | 0 | 0 | 0 | 0
2026-04-08 19:00 | 211.0649 | 0 | 0 | 0 | 0
2026-04-08 20:00 | 171.6662 | 0 | 0 | 0 | 0
2026-04-08 21:00 | 149.1526 | 0 | 0 | 0 | 0
2026-04-08 22:00 | 81.6118 | 0 | 0 | 0 | 0
2026-04-08 23:00 | 22.5136 | 0 | 0 | 0 | 0
2026-04-09 | 11.2227 | 0 | 0 | 0 | 0
2026-04-09 01:00 | 2.8057 | 0 | 0 | 0 | 0
2026-04-09 02:00 | 2.8057 | 0 | 0 | 0 | 0
2026-04-09 03:00 | 11.2227 | 0 | 0 | 0 | 0
2026-04-09 04:00 | 75.7531 | 0 | 0 | 0 | 0
2026-04-09 05:00 | 263.7332 | 0 | 0 | 0 | 0
2026-04-09 06:00 | 280.5672 | 0 | 0 | 0 | 0
2026-04-09 07:00 | 269.3445 | 0 | 0 | 0 | 0
2026-04-09 08:00 | 235.6765 | 0 | 0 | 0 | 0
2026-04-09 09:00 | 213.2311 | 0 | 0 | 0 | 0
2026-04-09 10:00 | 171.146 | 0 | 0 | 0 | 0
2026-04-09 11:00 | 148.7006 | 0 | 0 | 0 | 0
2026-04-09 12:00 | 131.8666 | 0 | 0 | 0 | 0
2026-04-09 13:00 | 115.0326 | 0 | 0 | 0 | 0
2026-04-09 14:00 | 131.8666 | 0 | 0 | 0 | 0
2026-04-09 15:00 | 154.312 | 0 | 0 | 0 | 0
2026-04-09 16:00 | 204.8141 | 0 | 0 | 0 | 0
2026-04-09 17:00 | 241.2878 | 0 | 0 | 0 | 0
2026-04-09 18:00 | 230.0651 | 0 | 0 | 0 | 0
2026-04-09 19:00 | 210.4254 | 0 | 0 | 0 | 0
2026-04-09 20:00 | 171.146 | 0 | 0 | 0 | 0
2026-04-09 21:00 | 148.7006 | 0 | 0 | 0 | 0
2026-04-09 22:00 | 81.3645 | 0 | 0 | 0 | 0
2026-04-09 23:00 | 22.4454 | 0 | 0 | 0 | 0
2026-04-10 | 11.1882 | 0 | 0 | 0 | 0
2026-04-10 01:00 | 2.7971 | 0 | 0 | 0 | 0
2026-04-10 02:00 | 2.7971 | 0 | 0 | 0 | 0
2026-04-10 03:00 | 11.1882 | 0 | 0 | 0 | 0
2026-04-10 04:00 | 75.5205 | 0 | 0 | 0 | 0
2026-04-10 05:00 | 262.9232 | 0 | 0 | 0 | 0
2026-04-10 06:00 | 279.7056 | 0 | 0 | 0 | 0
2026-04-10 07:00 | 268.5173 | 0 | 0 | 0 | 0
2026-04-10 08:00 | 234.9527 | 0 | 0 | 0 | 0
2026-04-10 09:00 | 212.5762 | 0 | 0 | 0 | 0
2026-04-10 10:00 | 170.6204 | 0 | 0 | 0 | 0
2026-04-10 11:00 | 148.2439 | 0 | 0 | 0 | 0
2026-04-10 12:00 | 131.4616 | 0 | 0 | 0 | 0
2026-04-10 13:00 | 114.6793 | 0 | 0 | 0 | 0
2026-04-10 14:00 | 131.4616 | 0 | 0 | 0 | 0
2026-04-10 15:00 | 153.8381 | 0 | 0 | 0 | 0
2026-04-10 16:00 | 204.1851 | 0 | 0 | 0 | 0
2026-04-10 17:00 | 240.5468 | 0 | 0 | 0 | 0
2026-04-10 18:00 | 229.3586 | 0 | 0 | 0 | 0
2026-04-10 19:00 | 209.7792 | 0 | 0 | 0 | 0
2026-04-10 20:00 | 170.6204 | 0 | 0 | 0 | 0
2026-04-10 21:00 | 148.2439 | 0 | 0 | 0 | 0
2026-04-10 22:00 | 81.1146 | 0 | 0 | 0 | 0
2026-04-10 23:00 | 22.3764 | 0 | 0 | 0 | 0
2026-04-11 | 11.1534 | 0 | 0 | 0 | 0
2026-04-11 01:00 | 2.7884 | 0 | 0 | 0 | 0
2026-04-11 02:00 | 2.7884 | 0 | 0 | 0 | 0
2026-04-11 03:00 | 11.1534 | 0 | 0 | 0 | 0
2026-04-11 04:00 | 75.2855 | 0 | 0 | 0 | 0
2026-04-11 05:00 | 262.1051 | 0 | 0 | 0 | 0
2026-04-11 06:00 | 278.8352 | 0 | 0 | 0 | 0
2026-04-11 07:00 | 267.6818 | 0 | 0 | 0 | 0
2026-04-11 08:00 | 234.2216 | 0 | 0 | 0 | 0
2026-04-11 09:00 | 211.9148 | 0 | 0 | 0 | 0
2026-04-11 10:00 | 170.0895 | 0 | 0 | 0 | 0
2026-04-11 11:00 | 147.7827 | 0 | 0 | 0 | 0
2026-04-11 12:00 | 131.0526 | 0.75783 | 0 | 0.75783 | 0.75783
2026-04-11 13:00 | 114.3224 | 1.1878 | 0 | 1.1878 | 1.1878
2026-04-11 14:00 | 131.0526 | 1.3623 | 0 | 1.3623 | 1.3623
2026-04-11 15:00 | 153.3594 | 1.3487 | 0 | 1.3487 | 1.3487
2026-04-11 16:00 | 203.5497 | 0 | 0 | 0 | 0
2026-04-11 17:00 | 239.7983 | 0 | 0 | 0 | 0
2026-04-11 18:00 | 228.6449 | 0 | 0 | 0 | 0
2026-04-11 19:00 | 209.1264 | 0 | 0 | 0 | 0
2026-04-11 20:00 | 170.0895 | 0 | 0 | 0 | 0
2026-04-11 21:00 | 147.7827 | 0 | 0 | 0 | 0
2026-04-11 22:00 | 80.8622 | 0 | 0 | 0 | 0
2026-04-11 23:00 | 22.3068 | 0 | 0 | 0 | 0
2026-04-12 | 11.1183 | 0 | 0 | 0 | 0
2026-04-12 01:00 | 2.7796 | 0 | 0 | 0 | 0
2026-04-12 02:00 | 2.7796 | 0 | 0 | 0 | 0
2026-04-12 03:00 | 11.1183 | 0 | 0 | 0 | 0
2026-04-12 04:00 | 75.0482 | 0 | 0 | 0 | 0
2026-04-12 05:00 | 261.2791 | 0 | 0 | 0 | 0
2026-04-12 06:00 | 277.9564 | 0 | 0 | 0 | 0
2026-04-12 07:00 | 266.8382 | 0.18559 | 0 | 0.18559 | 0.18559
2026-04-12 08:00 | 233.4834 | 0.0388 | 0 | 0.0388 | 0.0388
2026-04-12 09:00 | 211.2469 | 0.35881 | 0 | 0.35881 | 0.35881
2026-04-12 10:00 | 169.5534 | 1.0995 | 0 | 1.0995 | 1.0995
2026-04-12 11:00 | 147.3169 | 1.2323 | 0 | 1.2323 | 1.2323
2026-04-12 12:00 | 130.6395 | 2.0369 | 0 | 2.0369 | 2.0369
2026-04-12 13:00 | 113.9621 | 2.311 | 0 | 2.311 | 2.311
2026-04-12 14:00 | 130.6395 | 2.5584 | 0 | 2.5584 | 2.5584
2026-04-12 15:00 | 152.876 | 2.3211 | 0 | 2.3211 | 2.3211
2026-04-12 16:00 | 202.9082 | 0 | 0 | 0 | 0
2026-04-12 17:00 | 239.0425 | 0 | 0 | 0 | 0
2026-04-12 18:00 | 227.9243 | 0 | 0 | 0 | 0
2026-04-12 19:00 | 208.4673 | 0 | 0 | 0 | 0
2026-04-12 20:00 | 169.5534 | 0 | 0 | 0 | 0
2026-04-12 21:00 | 147.3169 | 0 | 0 | 0 | 0
2026-04-12 22:00 | 80.6074 | 0 | 0 | 0 | 0
2026-04-12 23:00 | 22.2365 | 0 | 0 | 0 | 0
2026-04-13 | 11.0828 | 0 | 0 | 0 | 0
2026-04-13 01:00 | 2.7707 | 0 | 0 | 0 | 0
2026-04-13 02:00 | 2.7707 | 0 | 0 | 0 | 0
2026-04-13 03:00 | 11.0828 | 0 | 0 | 0 | 0
2026-04-13 04:00 | 74.8088 | 0 | 0 | 0 | 0
2026-04-13 05:00 | 260.4453 | 0 | 0 | 0 | 0
2026-04-13 06:00 | 277.0695 | 0 | 0 | 0 | 0
2026-04-13 07:00 | 265.9867 | 0.074783 | 0 | 0.074783 | 0.074783
2026-04-13 08:00 | 232.7384 | 0.0050782 | 0 | 0.0050782 | 0.0050782
2026-04-13 09:00 | 210.5728 | 0.93782 | 0 | 0.93782 | 0.93782
2026-04-13 10:00 | 169.0124 | 2.0524 | 0 | 2.0524 | 2.0524
2026-04-13 11:00 | 146.8468 | 2.0737 | 0 | 2.0737 | 2.0737
2026-04-13 12:00 | 130.2227 | 2.8436 | 0 | 2.8436 | 2.8436
2026-04-13 13:00 | 113.5985 | 3.1292 | 0 | 3.1292 | 3.1292
2026-04-13 14:00 | 130.2227 | 3.1785 | 0 | 3.1785 | 3.1785
2026-04-13 15:00 | 152.3882 | 5.0906 | 0 | 5.0906 | 5.0906
2026-04-13 16:00 | 202.2607 | 15.5903 | 0 | 15.5903 | 15.5903
2026-04-13 17:00 | 238.2798 | 24.8549 | 0 | 24.8549 | 24.8549
2026-04-13 18:00 | 227.197 | 10.2558 | 0 | 10.2558 | 10.2558
2026-04-13 19:00 | 207.8021 | 2.0196 | 0 | 2.0196 | 2.0196
2026-04-13 20:00 | 169.0124 | 0 | 0 | 0 | 0
2026-04-13 21:00 | 146.8468 | 0 | 0 | 0 | 0
2026-04-13 22:00 | 80.3502 | 0 | 0 | 0 | 0
2026-04-13 23:00 | 22.1656 | 0 | 0 | 0 | 0
2026-04-14 | 11.047 | 0 | 0 | 0 | 0
2026-04-14 01:00 | 2.7617 | 0 | 0 | 0 | 0
2026-04-14 02:00 | 2.7617 | 0 | 0 | 0 | 0
2026-04-14 03:00 | 11.047 | 0 | 0 | 0 | 0
2026-04-14 04:00 | 74.5672 | 0 | 0 | 0 | 0
2026-04-14 05:00 | 259.6042 | 0 | 0 | 0 | 0
2026-04-14 06:00 | 276.1746 | 0 | 0 | 0 | 0
2026-04-14 07:00 | 265.1277 | 0.088081 | 0 | 0.088081 | 0.088081
2026-04-14 08:00 | 231.9867 | 0.38993 | 0 | 0.38993 | 0.38993
2026-04-14 09:00 | 209.8927 | 0.57578 | 0 | 0.57578 | 0.57578
2026-04-14 10:00 | 168.4665 | 0.82334 | 0 | 0.82334 | 0.82334
2026-04-14 11:00 | 146.3726 | 0.81559 | 0 | 0.81559 | 0.81559
2026-04-14 12:00 | 129.8021 | 1.6235 | 0 | 1.6235 | 1.6235
2026-04-14 13:00 | 113.2316 | 1.9332 | 0 | 1.9332 | 1.9332
2026-04-14 14:00 | 129.8021 | 2.0775 | 0 | 2.0775 | 2.0775
2026-04-14 15:00 | 151.8961 | 2.0949 | 0 | 2.0949 | 2.0949
2026-04-14 16:00 | 201.6075 | 0 | 0 | 0 | 0
2026-04-14 17:00 | 237.5102 | 0 | 0 | 0 | 0
2026-04-14 18:00 | 226.4632 | 0 | 0 | 0 | 0
2026-04-14 19:00 | 207.131 | 0 | 0 | 0 | 0
2026-04-14 20:00 | 168.4665 | 0 | 0 | 0 | 0
2026-04-14 21:00 | 146.3726 | 0 | 0 | 0 | 0
2026-04-14 22:00 | 80.0906 | 0 | 0 | 0 | 0
2026-04-14 23:00 | 22.094 | 0 | 0 | 0 | 0
2026-04-15 | 11.0109 | 0 | 0 | 0 | 0
2026-04-15 01:00 | 2.7527 | 0 | 0 | 0 | 0
2026-04-15 02:00 | 2.7527 | 0 | 0 | 0 | 0
2026-04-15 03:00 | 11.0109 | 0 | 0 | 0 | 0
2026-04-15 04:00 | 74.3235 | 0 | 0 | 0 | 0
2026-04-15 05:00 | 258.7558 | 0 | 0 | 0 | 0
2026-04-15 06:00 | 275.2721 | 0 | 0 | 0 | 0
2026-04-15 07:00 | 264.2613 | 0 | 0 | 0 | 0
2026-04-15 08:00 | 231.2286 | 0 | 0 | 0 | 0
2026-04-15 09:00 | 209.2068 | 0 | 0 | 0 | 0
2026-04-15 10:00 | 167.916 | 0 | 0 | 0 | 0
2026-04-15 11:00 | 145.8942 | 19.7103 | 0 | 19.7103 | 19.7103
2026-04-15 12:00 | 129.3779 | 44.6183 | 0 | 44.6183 | 44.6183
2026-04-15 13:00 | 112.8616 | 62.8938 | 0 | 62.8938 | 62.8938
2026-04-15 14:00 | 129.3779 | 87.5455 | 0 | 87.5455 | 87.5455
2026-04-15 15:00 | 151.3997 | 81.9307 | 0 | 81.9307 | 81.9307
2026-04-15 16:00 | 200.9487 | 111.8989 | 0 | 111.8989 | 111.8989
2026-04-15 17:00 | 236.734 | 140.7022 | 0 | 140.7022 | 140.7022
2026-04-15 18:00 | 225.7232 | 103.7084 | 0 | 103.7084 | 103.7084
2026-04-15 19:00 | 206.4541 | 68.3488 | 0 | 68.3488 | 68.3488
2026-04-15 20:00 | 167.916 | 48.4621 | 0 | 48.4621 | 48.4621
2026-04-15 21:00 | 145.8942 | 23.7211 | 0 | 23.7211 | 23.7211
2026-04-15 22:00 | 79.8289 | 1.9285 | 0 | 1.9285 | 1.9285
2026-04-15 23:00 | 22.0218 | 0 | 0 | 0 | 0
2026-04-16 | 10.9745 | 0 | 0 | 0 | 0
2026-04-16 01:00 | 2.7436 | 0 | 0 | 0 | 0
2026-04-16 02:00 | 2.7436 | 0 | 0 | 0 | 0
2026-04-16 03:00 | 10.9745 | 0 | 0 | 0 | 0
2026-04-16 04:00 | 74.0778 | 0 | 0 | 0 | 0
2026-04-16 05:00 | 257.9005 | 0 | 0 | 0 | 0
2026-04-16 06:00 | 274.3623 | 0 | 0 | 0 | 0
2026-04-16 07:00 | 263.3878 | 0 | 0 | 0 | 0
2026-04-16 08:00 | 230.4643 | 0 | 0 | 0 | 0
2026-04-16 09:00 | 208.5153 | 0 | 0 | 0 | 0
2026-04-16 10:00 | 167.361 | 6.1251 | 0 | 6.1251 | 6.1251
2026-04-16 11:00 | 145.412 | 24.3439 | 0 | 24.3439 | 24.3439
2026-04-16 12:00 | 128.9503 | 33.7551 | 0 | 33.7551 | 33.7551
2026-04-16 13:00 | 112.4885 | 41.0005 | 0 | 41.0005 | 41.0005
2026-04-16 14:00 | 128.9503 | 46.4472 | 0 | 46.4472 | 46.4472
2026-04-16 15:00 | 150.8993 | 48.4236 | 0 | 48.4236 | 48.4236
2026-04-16 16:00 | 200.2845 | 60.3398 | 0 | 60.3398 | 60.3398
2026-04-16 17:00 | 235.9516 | 56.416 | 0 | 56.416 | 56.416
2026-04-16 18:00 | 224.9771 | 19.1105 | 0 | 19.1105 | 19.1105
2026-04-16 19:00 | 205.7717 | 1.8061 | 0 | 1.8061 | 1.8061
2026-04-16 20:00 | 167.361 | 0 | 0 | 0 | 0
2026-04-16 21:00 | 145.412 | 0 | 0 | 0 | 0
2026-04-16 22:00 | 79.5651 | 0 | 0 | 0 | 0
2026-04-16 23:00 | 21.949 | 0 | 0 | 0 | 0
2026-04-17 | 10.9378 | 0 | 0 | 0 | 0
2026-04-17 01:00 | 2.7345 | 0 | 0 | 0 | 0
2026-04-17 02:00 | 2.7345 | 0 | 0 | 0 | 0
2026-04-17 03:00 | 10.9378 | 0 | 0 | 0 | 0
2026-04-17 04:00 | 73.8302 | 0 | 0 | 0 | 0
2026-04-17 05:00 | 257.0386 | 0 | 0 | 0 | 0
2026-04-17 06:00 | 273.4453 | 0 | 0 | 0 | 0
2026-04-17 07:00 | 262.5075 | 0.038423 | 0 | 0.038423 | 0.038423
2026-04-17 08:00 | 229.6941 | 0 | 0 | 0 | 0
2026-04-17 09:00 | 207.8184 | 0 | 0 | 0 | 0
2026-04-17 10:00 | 166.8016 | 0.39021 | 0 | 0.39021 | 0.39021
2026-04-17 11:00 | 144.926 | 0.38651 | 0 | 0.38651 | 0.38651
2026-04-17 12:00 | 128.5193 | 1.1837 | 0 | 1.1837 | 1.1837
2026-04-17 13:00 | 112.1126 | 1.54 | 0 | 1.54 | 1.54
2026-04-17 14:00 | 128.5193 | 2.4609 | 0 | 2.4609 | 2.4609
2026-04-17 15:00 | 150.3949 | 16.3303 | 0 | 16.3303 | 16.3303
2026-04-17 16:00 | 199.6151 | 35.122 | 0 | 35.122 | 35.122
2026-04-17 17:00 | 235.163 | 47.2239 | 0 | 47.2239 | 47.2239
2026-04-17 18:00 | 224.2251 | 46.7017 | 0 | 46.7017 | 46.7017
2026-04-17 19:00 | 205.084 | 27.5918 | 0 | 27.5918 | 27.5918
2026-04-17 20:00 | 166.8016 | 14.7028 | 0 | 14.7028 | 14.7028
2026-04-17 21:00 | 144.926 | 7.2762 | 0 | 7.2762 | 7.2762
2026-04-17 22:00 | 79.2991 | 0.074957 | 0 | 0.074957 | 0.074957
2026-04-17 23:00 | 21.8756 | 0.11596 | 0 | 0.11596 | 0.11596
2026-04-18 | 10.9009 | 0 | 0 | 0 | 0
2026-04-18 01:00 | 2.7252 | 0 | 0 | 0 | 0
2026-04-18 02:00 | 2.7252 | 0 | 0 | 0 | 0
2026-04-18 03:00 | 10.9009 | 0 | 0 | 0 | 0
2026-04-18 04:00 | 73.5808 | 0 | 0 | 0 | 0
2026-04-18 05:00 | 256.1702 | 0 | 0 | 0 | 0
2026-04-18 06:00 | 272.5215 | 0 | 0 | 0 | 0
2026-04-18 07:00 | 261.6206 | 0.73932 | 0 | 0.73932 | 0.73932
2026-04-18 08:00 | 228.9181 | 2.1685 | 0 | 2.1685 | 2.1685
2026-04-18 09:00 | 207.1163 | 31.2873 | 0 | 31.2873 | 31.2873
2026-04-18 10:00 | 166.2381 | 95.635 | 0 | 95.635 | 95.635
2026-04-18 11:00 | 144.4364 | 179.1566 | 0 | 179.1566 | 144.4364
2026-04-18 12:00 | 128.0851 | 230.0688 | 0 | 230.0688 | 128.0851
2026-04-18 13:00 | 111.7338 | 190.1567 | 0 | 190.1567 | 111.7338
2026-04-18 14:00 | 128.0851 | 203.5102 | 0 | 203.5102 | 128.0851
2026-04-18 15:00 | 149.8868 | 229.7578 | 0 | 229.7578 | 149.8868
2026-04-18 16:00 | 198.9407 | 294.3706 | 0 | 294.3706 | 198.9407
2026-04-18 17:00 | 234.3685 | 390.4813 | 0 | 390.4813 | 234.3685
2026-04-18 18:00 | 223.4676 | 324.113 | 0 | 324.113 | 223.4676
2026-04-18 19:00 | 204.3911 | 339.3053 | 0 | 339.3053 | 204.3911
2026-04-18 20:00 | 166.2381 | 320.8483 | 0 | 320.8483 | 166.2381
2026-04-18 21:00 | 144.4364 | 207.8375 | 0 | 207.8375 | 144.4364
2026-04-18 22:00 | 79.0312 | 112.6894 | 0 | 112.6894 | 79.0312
2026-04-18 23:00 | 21.8017 | 50.323 | 0 | 50.323 | 21.8017
2026-04-19 | 10.8636 | 24.8606 | 0 | 24.8606 | 10.8636
2026-04-19 01:00 | 2.7159 | 12.1725 | 0 | 12.1725 | 2.7159
2026-04-19 02:00 | 2.7159 | 1.2332 | 0 | 1.2332 | 1.2332
2026-04-19 03:00 | 10.8636 | 0 | 0 | 0 | 0
2026-04-19 04:00 | 73.3296 | 0 | 0 | 0 | 0
2026-04-19 05:00 | 255.2957 | 0 | 0 | 0 | 0
2026-04-19 06:00 | 271.5911 | 0 | 0 | 0 | 0
2026-04-19 07:00 | 260.7275 | 1.8536 | 0 | 1.8536 | 1.8536
2026-04-19 08:00 | 228.1365 | 4.9689 | 0 | 4.9689 | 4.9689
2026-04-19 09:00 | 206.4093 | 44.1429 | 0 | 44.1429 | 44.1429
2026-04-19 10:00 | 165.6706 | 87.0568 | 0 | 87.0568 | 87.0568
2026-04-19 11:00 | 143.9433 | 72.6332 | 0 | 72.6332 | 72.6332
2026-04-19 12:00 | 127.6478 | 81.4159 | 0 | 81.4159 | 81.4159
2026-04-19 13:00 | 111.3524 | 97.5459 | 0 | 97.5459 | 97.5459
2026-04-19 14:00 | 127.6478 | 90.3621 | 0 | 90.3621 | 90.3621
2026-04-19 15:00 | 149.3751 | 83.6133 | 0 | 83.6133 | 83.6133
2026-04-19 16:00 | 198.2615 | 64.326 | 0 | 64.326 | 64.326
2026-04-19 17:00 | 233.5684 | 45.495 | 0 | 45.495 | 45.495
2026-04-19 18:00 | 222.7047 | 27.8367 | 0 | 27.8367 | 27.8367
2026-04-19 19:00 | 203.6933 | 16.6904 | 0 | 16.6904 | 16.6904
2026-04-19 20:00 | 165.6706 | 5.1121 | 0 | 5.1121 | 5.1121
2026-04-19 21:00 | 143.9433 | 0 | 0 | 0 | 0
2026-04-19 22:00 | 78.7614 | 0 | 0 | 0 | 0
2026-04-19 23:00 | 21.7273 | 0 | 0 | 0 | 0
2026-04-20 | 10.8262 | 0 | 0 | 0 | 0
2026-04-20 01:00 | 2.7065 | 0 | 0 | 0 | 0
2026-04-20 02:00 | 2.7065 | 0 | 0 | 0 | 0
2026-04-20 03:00 | 10.8262 | 0 | 0 | 0 | 0
2026-04-20 04:00 | 73.0767 | 0 | 0 | 0 | 0
2026-04-20 05:00 | 254.4152 | 0 | 0 | 0 | 0
2026-04-20 06:00 | 270.6545 | 0 | 0 | 0 | 0
2026-04-20 07:00 | 259.8283 | 0.037502 | 0 | 0.037502 | 0.037502
2026-04-20 08:00 | 227.3498 | 0 | 0 | 0 | 0
2026-04-20 09:00 | 205.6974 | 0 | 0 | 0 | 0
2026-04-20 10:00 | 165.0992 | 0 | 0 | 0 | 0
2026-04-20 11:00 | 143.4469 | 0 | 0 | 0 | 0
2026-04-20 12:00 | 127.2076 | 0 | 0 | 0 | 0
2026-04-20 13:00 | 110.9683 | 0 | 0 | 0 | 0
2026-04-20 14:00 | 127.2076 | 0.4043 | 0 | 0.4043 | 0.4043
2026-04-20 15:00 | 148.86 | 1.1774 | 0 | 1.1774 | 1.1774
2026-04-20 16:00 | 197.5778 | 0 | 0 | 0 | 0
2026-04-20 17:00 | 232.7628 | 0 | 0 | 0 | 0
2026-04-20 18:00 | 221.9367 | 0 | 0 | 0 | 0
2026-04-20 19:00 | 202.9909 | 0 | 0 | 0 | 0
2026-04-20 20:00 | 165.0992 | 0 | 0 | 0 | 0
2026-04-20 21:00 | 143.4469 | 0 | 0 | 0 | 0
2026-04-20 22:00 | 78.4898 | 0 | 0 | 0 | 0
2026-04-20 23:00 | 21.6524 | 0 | 0 | 0 | 0
2026-04-21 | 10.7885 | 0 | 0 | 0 | 0
2026-04-21 01:00 | 2.6971 | 0 | 0 | 0 | 0
2026-04-21 02:00 | 2.6971 | 0 | 0 | 0 | 0
2026-04-21 03:00 | 10.7885 | 0 | 0 | 0 | 0
2026-04-21 04:00 | 72.8222 | 0 | 0 | 0 | 0
2026-04-21 05:00 | 253.5291 | 0 | 0 | 0 | 0
2026-04-21 06:00 | 269.7118 | 0 | 0 | 0 | 0
2026-04-21 07:00 | 258.9233 | 0.028247 | 0 | 0.028247 | 0.028247
2026-04-21 08:00 | 226.5579 | 0.1152 | 0 | 0.1152 | 0.1152
2026-04-21 09:00 | 204.981 | 0.88631 | 0 | 0.88631 | 0.88631
2026-04-21 10:00 | 164.5242 | 1.5202 | 0 | 1.5202 | 1.5202
2026-04-21 11:00 | 142.9473 | 1.6506 | 0 | 1.6506 | 1.6506
2026-04-21 12:00 | 126.7645 | 2.5184 | 0 | 2.5184 | 2.5184
2026-04-21 13:00 | 110.5818 | 2.6934 | 0 | 2.6934 | 2.6934
2026-04-21 14:00 | 126.7645 | 3.6662 | 0 | 3.6662 | 3.6662
2026-04-21 15:00 | 148.3415 | 6.6256 | 0 | 6.6256 | 6.6256
2026-04-21 16:00 | 196.8896 | 9.7084 | 0 | 9.7084 | 9.7084
2026-04-21 17:00 | 231.9522 | 19.049 | 0 | 19.049 | 19.049
2026-04-21 18:00 | 221.1637 | 6.644 | 0 | 6.644 | 6.644
2026-04-21 19:00 | 202.2839 | 0.13929 | 0 | 0.13929 | 0.13929
2026-04-21 20:00 | 164.5242 | 0 | 0 | 0 | 0
2026-04-21 21:00 | 142.9473 | 0 | 0 | 0 | 0
2026-04-21 22:00 | 78.2164 | 0 | 0 | 0 | 0
2026-04-21 23:00 | 21.5769 | 0 | 0 | 0 | 0
2026-04-22 | 10.7505 | 0 | 0 | 0 | 0
2026-04-22 01:00 | 2.6876 | 0 | 0 | 0 | 0
2026-04-22 02:00 | 2.6876 | 0 | 0 | 0 | 0
2026-04-22 03:00 | 10.7505 | 0 | 0 | 0 | 0
2026-04-22 04:00 | 72.5661 | 0 | 0 | 0 | 0
2026-04-22 05:00 | 252.6376 | 0 | 0 | 0 | 0
2026-04-22 06:00 | 268.7634 | 0 | 0 | 0 | 0
2026-04-22 07:00 | 258.0129 | 0 | 0 | 0 | 0
2026-04-22 08:00 | 225.7613 | 0 | 0 | 0 | 0
2026-04-22 09:00 | 204.2602 | 0 | 0 | 0 | 0
2026-04-22 10:00 | 163.9457 | 6.9321 | 0 | 6.9321 | 6.9321
2026-04-22 11:00 | 142.4446 | 30.8765 | 0 | 30.8765 | 30.8765
2026-04-22 12:00 | 126.3188 | 40.3424 | 0 | 40.3424 | 40.3424
2026-04-22 13:00 | 110.193 | 36.4647 | 0 | 36.4647 | 36.4647
2026-04-22 14:00 | 126.3188 | 18.6071 | 0 | 18.6071 | 18.6071
2026-04-22 15:00 | 147.8199 | 2.9909 | 0 | 2.9909 | 2.9909
2026-04-22 16:00 | 196.1973 | 0 | 0 | 0 | 0
2026-04-22 17:00 | 231.1365 | 0 | 0 | 0 | 0
2026-04-22 18:00 | 220.386 | 0 | 0 | 0 | 0
2026-04-22 19:00 | 201.5726 | 0 | 0 | 0 | 0
2026-04-22 20:00 | 163.9457 | 0 | 0 | 0 | 0
2026-04-22 21:00 | 142.4446 | 0 | 0 | 0 | 0
2026-04-22 22:00 | 77.9414 | 0 | 0 | 0 | 0
2026-04-22 23:00 | 21.5011 | 0 | 0 | 0 | 0
2026-04-23 | 10.7124 | 0 | 0 | 0 | 0
2026-04-23 01:00 | 2.6781 | 0 | 0 | 0 | 0
2026-04-23 02:00 | 2.6781 | 0 | 0 | 0 | 0
2026-04-23 03:00 | 10.7124 | 0 | 0 | 0 | 0
2026-04-23 04:00 | 72.3086 | 0 | 0 | 0 | 0
2026-04-23 05:00 | 251.741 | 0 | 0 | 0 | 0
2026-04-23 06:00 | 267.8096 | 0 | 0 | 0 | 0
2026-04-23 07:00 | 257.0972 | 0 | 0 | 0 | 0
2026-04-23 08:00 | 224.96 | 0 | 0 | 0 | 0
2026-04-23 09:00 | 203.5353 | 0 | 0 | 0 | 0
2026-04-23 10:00 | 163.3638 | 0 | 0 | 0 | 0
2026-04-23 11:00 | 141.9391 | 0 | 0 | 0 | 0
2026-04-23 12:00 | 125.8705 | 0 | 0 | 0 | 0
2026-04-23 13:00 | 109.8019 | 0 | 0 | 0 | 0
2026-04-23 14:00 | 125.8705 | 0 | 0 | 0 | 0
2026-04-23 15:00 | 147.2953 | 0 | 0 | 0 | 0
2026-04-23 16:00 | 195.501 | 0 | 0 | 0 | 0
2026-04-23 17:00 | 230.3162 | 0 | 0 | 0 | 0
2026-04-23 18:00 | 219.6039 | 0 | 0 | 0 | 0
2026-04-23 19:00 | 200.8572 | 0 | 0 | 0 | 0
2026-04-23 20:00 | 163.3638 | 0 | 0 | 0 | 0
2026-04-23 21:00 | 141.9391 | 0 | 0 | 0 | 0
2026-04-23 22:00 | 77.6648 | 0 | 0 | 0 | 0
2026-04-23 23:00 | 21.4248 | 0 | 0 | 0 | 0
2026-04-24 | 10.674 | 0 | 0 | 0 | 0
2026-04-24 01:00 | 2.6685 | 0 | 0 | 0 | 0
2026-04-24 02:00 | 2.6685 | 0 | 0 | 0 | 0
2026-04-24 03:00 | 10.674 | 0 | 0 | 0 | 0
2026-04-24 04:00 | 72.0497 | 0 | 0 | 0 | 0
2026-04-24 05:00 | 250.8395 | 0 | 0 | 0 | 0
2026-04-24 06:00 | 266.8506 | 0 | 0 | 0 | 0
2026-04-24 07:00 | 256.1765 | 0.21105 | 0 | 0.21105 | 0.21105
2026-04-24 08:00 | 224.1545 | 0.16519 | 0 | 0.16519 | 0.16519
2026-04-24 09:00 | 202.8064 | 0.070513 | 0 | 0.070513 | 0.070513
2026-04-24 10:00 | 162.7788 | 0.01733 | 0 | 0.01733 | 0.01733
2026-04-24 11:00 | 141.4308 | 0 | 0 | 0 | 0
2026-04-24 12:00 | 125.4198 | 0.034873 | 0 | 0.034873 | 0.034873
2026-04-24 13:00 | 109.4087 | 0 | 0 | 0 | 0
2026-04-24 14:00 | 125.4198 | 0 | 0 | 0 | 0
2026-04-24 15:00 | 146.7678 | 0 | 0 | 0 | 0
2026-04-24 16:00 | 194.8009 | 0 | 0 | 0 | 0
2026-04-24 17:00 | 229.4915 | 0 | 0 | 0 | 0
2026-04-24 18:00 | 218.8175 | 0 | 0 | 0 | 0
2026-04-24 19:00 | 200.1379 | 0 | 0 | 0 | 0
2026-04-24 20:00 | 162.7788 | 0 | 0 | 0 | 0
2026-04-24 21:00 | 141.4308 | 0 | 0 | 0 | 0
2026-04-24 22:00 | 77.3867 | 0 | 0 | 0 | 0
2026-04-24 23:00 | 21.348 | 0 | 0 | 0 | 0
2026-04-25 | 10.6355 | 0 | 0 | 0 | 0
2026-04-25 01:00 | 2.6589 | 0 | 0 | 0 | 0
2026-04-25 02:00 | 2.6589 | 0 | 0 | 0 | 0
2026-04-25 03:00 | 10.6355 | 0 | 0 | 0 | 0
2026-04-25 04:00 | 71.7894 | 0 | 0 | 0 | 0
2026-04-25 05:00 | 249.9335 | 0 | 0 | 0 | 0
2026-04-25 06:00 | 265.8867 | 0 | 0 | 0 | 0
2026-04-25 07:00 | 255.2512 | 0.23323 | 0 | 0.23323 | 0.23323
2026-04-25 08:00 | 223.3448 | 0.15192 | 0 | 0.15192 | 0.15192
2026-04-25 09:00 | 202.0739 | 0.061663 | 0 | 0.061663 | 0.061663
2026-04-25 10:00 | 162.1909 | 0 | 0 | 0 | 0
2026-04-25 11:00 | 140.9199 | 0 | 0 | 0 | 0
2026-04-25 12:00 | 124.9667 | 0.33471 | 0 | 0.33471 | 0.33471
2026-04-25 13:00 | 109.0135 | 0.83552 | 0 | 0.83552 | 0.83552
2026-04-25 14:00 | 124.9667 | 0.98941 | 0 | 0.98941 | 0.98941
2026-04-25 15:00 | 146.2377 | 1.0946 | 0 | 1.0946 | 1.0946
2026-04-25 16:00 | 194.0973 | 0 | 0 | 0 | 0
2026-04-25 17:00 | 228.6626 | 0 | 0 | 0 | 0
2026-04-25 18:00 | 218.0271 | 0 | 0 | 0 | 0
2026-04-25 19:00 | 199.415 | 0 | 0 | 0 | 0
2026-04-25 20:00 | 162.1909 | 0 | 0 | 0 | 0
2026-04-25 21:00 | 140.9199 | 0 | 0 | 0 | 0
2026-04-25 22:00 | 77.1071 | 0 | 0 | 0 | 0
2026-04-25 23:00 | 21.2709 | 0 | 0 | 0 | 0
2026-04-26 | 10.5967 | 0 | 0 | 0 | 0
2026-04-26 01:00 | 2.6492 | 0 | 0 | 0 | 0
2026-04-26 02:00 | 2.6492 | 0 | 0 | 0 | 0
2026-04-26 03:00 | 10.5967 | 0 | 0 | 0 | 0
2026-04-26 04:00 | 71.5279 | 0 | 0 | 0 | 0
2026-04-26 05:00 | 249.0231 | 0 | 0 | 0 | 0
2026-04-26 06:00 | 264.9182 | 0 | 0 | 0 | 0
2026-04-26 07:00 | 254.3215 | 0.089244 | 0 | 0.089244 | 0.089244
2026-04-26 08:00 | 222.5313 | 0.15528 | 0 | 0.15528 | 0.15528
2026-04-26 09:00 | 201.3378 | 1.0494 | 0 | 1.0494 | 1.0494
2026-04-26 10:00 | 161.6001 | 1.595 | 0 | 1.595 | 1.595
2026-04-26 11:00 | 140.4066 | 1.2566 | 0 | 1.2566 | 1.2566
2026-04-26 12:00 | 124.5116 | 1.8176 | 0 | 1.8176 | 1.8176
2026-04-26 13:00 | 108.6165 | 1.9421 | 0 | 1.9421 | 1.9421
2026-04-26 14:00 | 124.5116 | 1.9301 | 0 | 1.9301 | 1.9301
2026-04-26 15:00 | 145.705 | 1.8831 | 0 | 1.8831 | 1.8831
2026-04-26 16:00 | 193.3903 | 0 | 0 | 0 | 0
2026-04-26 17:00 | 227.8297 | 0 | 0 | 0 | 0
2026-04-26 18:00 | 217.2329 | 0 | 0 | 0 | 0
2026-04-26 19:00 | 198.6887 | 0 | 0 | 0 | 0
2026-04-26 20:00 | 161.6001 | 0 | 0 | 0 | 0
2026-04-26 21:00 | 140.4066 | 0 | 0 | 0 | 0
2026-04-26 22:00 | 76.8263 | 0 | 0 | 0 | 0
2026-04-26 23:00 | 21.1935 | 0 | 0 | 0 | 0
2026-04-27 | 10.5578 | 0 | 0 | 0 | 0
2026-04-27 01:00 | 2.6395 | 0 | 0 | 0 | 0
2026-04-27 02:00 | 2.6395 | 0 | 0 | 0 | 0
2026-04-27 03:00 | 10.5578 | 0 | 0 | 0 | 0
2026-04-27 04:00 | 71.2653 | 0 | 0 | 0 | 0
2026-04-27 05:00 | 248.1087 | 0 | 0 | 0 | 0
2026-04-27 06:00 | 263.9454 | 0 | 0 | 0 | 0
2026-04-27 07:00 | 253.3876 | 0.084592 | 0 | 0.084592 | 0.084592
2026-04-27 08:00 | 221.7141 | 0.63617 | 0 | 0.63617 | 0.63617
2026-04-27 09:00 | 200.5985 | 1.4701 | 0 | 1.4701 | 1.4701
2026-04-27 10:00 | 161.0067 | 1.8772 | 0 | 1.8772 | 1.8772
2026-04-27 11:00 | 139.8911 | 1.6768 | 0 | 1.6768 | 1.6768
2026-04-27 12:00 | 124.0543 | 2.3671 | 0 | 2.3671 | 2.3671
2026-04-27 13:00 | 108.2176 | 2.4958 | 0 | 2.4958 | 2.4958
2026-04-27 14:00 | 124.0543 | 2.4897 | 0 | 2.4897 | 2.4897
2026-04-27 15:00 | 145.17 | 2.5439 | 0 | 2.5439 | 2.5439
2026-04-27 16:00 | 192.6802 | 0 | 0 | 0 | 0
2026-04-27 17:00 | 226.9931 | 0 | 0 | 0 | 0
2026-04-27 18:00 | 216.4352 | 0 | 0 | 0 | 0
2026-04-27 19:00 | 197.9591 | 0 | 0 | 0 | 0
2026-04-27 20:00 | 161.0067 | 0 | 0 | 0 | 0
2026-04-27 21:00 | 139.8911 | 0 | 0 | 0 | 0
2026-04-27 22:00 | 76.5442 | 0 | 0 | 0 | 0
2026-04-27 23:00 | 21.1156 | 0 | 0 | 0 | 0
2026-04-28 | 10.5187 | 0 | 0 | 0 | 0
2026-04-28 01:00 | 2.6297 | 0 | 0 | 0 | 0
2026-04-28 02:00 | 2.6297 | 0 | 0 | 0 | 0
2026-04-28 03:00 | 10.5187 | 0 | 0 | 0 | 0
2026-04-28 04:00 | 71.0015 | 0 | 0 | 0 | 0
2026-04-28 05:00 | 247.1905 | 0 | 0 | 0 | 0
2026-04-28 06:00 | 262.9686 | 0 | 0 | 0 | 0
2026-04-28 07:00 | 252.4499 | 0.15572 | 0 | 0.15572 | 0.15572
2026-04-28 08:00 | 220.8936 | 1.0134 | 0 | 1.0134 | 1.0134
2026-04-28 09:00 | 199.8561 | 1.6799 | 0 | 1.6799 | 1.6799
2026-04-28 10:00 | 160.4108 | 2.016 | 0 | 2.016 | 2.016
2026-04-28 11:00 | 139.3734 | 1.7602 | 0 | 1.7602 | 1.7602
2026-04-28 12:00 | 123.5952 | 2.5103 | 0 | 2.5103 | 2.5103
2026-04-28 13:00 | 107.8171 | 2.9467 | 0 | 2.9467 | 2.9467
2026-04-28 14:00 | 123.5952 | 3.1747 | 0 | 3.1747 | 3.1747
2026-04-28 15:00 | 144.6327 | 3.2605 | 0 | 3.2605 | 3.2605
2026-04-28 16:00 | 191.9671 | 5.7889 | 0 | 5.7889 | 5.7889
2026-04-28 17:00 | 226.153 | 11.1233 | 0 | 11.1233 | 11.1233
2026-04-28 18:00 | 215.6343 | 14.5387 | 0 | 14.5387 | 14.5387
2026-04-28 19:00 | 197.2265 | 14.8863 | 0 | 14.8863 | 14.8863
2026-04-28 20:00 | 160.4108 | 7.1118 | 0 | 7.1118 | 7.1118
2026-04-28 21:00 | 139.3734 | 0 | 0 | 0 | 0
2026-04-28 22:00 | 76.2609 | 0 | 0 | 0 | 0
2026-04-28 23:00 | 21.0375 | 0 | 0 | 0 | 0
2026-04-29 | 10.4795 | 0 | 0 | 0 | 0
2026-04-29 01:00 | 2.6199 | 0 | 0 | 0 | 0
2026-04-29 02:00 | 2.6199 | 0 | 0 | 0 | 0
2026-04-29 03:00 | 10.4795 | 0 | 0 | 0 | 0
2026-04-29 04:00 | 70.7368 | 0 | 0 | 0 | 0
2026-04-29 05:00 | 246.2688 | 0 | 0 | 0 | 0
2026-04-29 06:00 | 261.9881 | 0 | 0 | 0 | 0
2026-04-29 07:00 | 251.5085 | 0 | 0 | 0 | 0
2026-04-29 08:00 | 220.07 | 0 | 0 | 0 | 0
2026-04-29 09:00 | 199.1109 | 0.3645 | 0 | 0.3645 | 0.3645
2026-04-29 10:00 | 159.8127 | 26.3573 | 0 | 26.3573 | 26.3573
2026-04-29 11:00 | 138.8537 | 74.2076 | 0 | 74.2076 | 74.2076
2026-04-29 12:00 | 123.1344 | 127.3408 | 0 | 127.3408 | 123.1344
2026-04-29 13:00 | 107.4151 | 166.5761 | 0 | 166.5761 | 107.4151
2026-04-29 14:00 | 123.1344 | 190.2249 | 0 | 190.2249 | 123.1344
2026-04-29 15:00 | 144.0934 | 197.9774 | 0 | 197.9774 | 144.0934
2026-04-29 16:00 | 191.2513 | 267.3773 | 0 | 267.3773 | 191.2513
2026-04-29 17:00 | 225.3097 | 237.0984 | 0 | 237.0984 | 225.3097
2026-04-29 18:00 | 214.8302 | 132.4143 | 0 | 132.4143 | 132.4143
2026-04-29 19:00 | 196.491 | 59.9829 | 0 | 59.9829 | 59.9829
2026-04-29 20:00 | 159.8127 | 18.1208 | 0 | 18.1208 | 18.1208
2026-04-29 21:00 | 138.8537 | 0.46587 | 0 | 0.46587 | 0.46587
2026-04-29 22:00 | 75.9765 | 0 | 0 | 0 | 0
2026-04-29 23:00 | 20.959 | 0 | 0 | 0 | 0
2026-04-30 | 10.4402 | 0 | 0 | 0 | 0
2026-04-30 01:00 | 2.61 | 0 | 0 | 0 | 0
2026-04-30 02:00 | 2.61 | 0 | 0 | 0 | 0
2026-04-30 03:00 | 10.4402 | 0 | 0 | 0 | 0
2026-04-30 04:00 | 70.4711 | 0 | 0 | 0 | 0
2026-04-30 05:00 | 245.3438 | 0 | 0 | 0 | 0
2026-04-30 06:00 | 261.0041 | 0 | 0 | 0 | 0
2026-04-30 07:00 | 250.5639 | 0 | 0 | 0 | 0
2026-04-30 08:00 | 219.2434 | 0 | 0 | 0 | 0
2026-04-30 09:00 | 198.3631 | 0 | 0 | 0 | 0
2026-04-30 10:00 | 159.2125 | 6.9647 | 0 | 6.9647 | 6.9647
2026-04-30 11:00 | 138.3322 | 27.6335 | 0 | 27.6335 | 27.6335
2026-04-30 12:00 | 122.6719 | 46.0893 | 0 | 46.0893 | 46.0893
2026-04-30 13:00 | 107.0117 | 46.9343 | 0 | 46.9343 | 46.9343
2026-04-30 14:00 | 122.6719 | 45.4865 | 0 | 45.4865 | 45.4865
2026-04-30 15:00 | 143.5522 | 45.2764 | 0 | 45.2764 | 45.2764
2026-04-30 16:00 | 190.533 | 45.4394 | 0 | 45.4394 | 45.4394
2026-04-30 17:00 | 224.4635 | 43.473 | 0 | 43.473 | 43.473
2026-04-30 18:00 | 214.0233 | 21.4414 | 0 | 21.4414 | 21.4414
2026-04-30 19:00 | 195.7531 | 5.5804 | 0 | 5.5804 | 5.5804
2026-04-30 20:00 | 159.2125 | 0 | 0 | 0 | 0
2026-04-30 21:00 | 138.3322 | 0 | 0 | 0 | 0
2026-04-30 22:00 | 75.6912 | 0 | 0 | 0 | 0
2026-04-30 23:00 | 20.8803 | 0 | 0 | 0 | 0
2026-05-01 | 10.4007 | 0 | 0 | 0 | 0
2026-05-01 01:00 | 2.6002 | 0 | 0 | 0 | 0
2026-05-01 02:00 | 2.6002 | 0 | 0 | 0 | 0
2026-05-01 03:00 | 10.4007 | 0 | 0 | 0 | 0
2026-05-01 04:00 | 70.2046 | 0 | 0 | 0 | 0
2026-05-01 05:00 | 244.4159 | 0 | 0 | 0 | 0
2026-05-01 06:00 | 260.0169 | 0 | 0 | 0 | 0
2026-05-01 07:00 | 249.6163 | 0.048309 | 0 | 0.048309 | 0.048309
2026-05-01 08:00 | 218.4142 | 0 | 0 | 0 | 0
2026-05-01 09:00 | 197.6129 | 0 | 0 | 0 | 0
2026-05-01 10:00 | 158.6103 | 0.24886 | 0 | 0.24886 | 0.24886
2026-05-01 11:00 | 137.809 | 0.21814 | 0 | 0.21814 | 0.21814
2026-05-01 12:00 | 122.208 | 1.0236 | 0 | 1.0236 | 1.0236
2026-05-01 13:00 | 106.6069 | 1.254 | 0 | 1.254 | 1.254
2026-05-01 14:00 | 122.208 | 1.249 | 0 | 1.249 | 1.249
2026-05-01 15:00 | 143.0093 | 1.2278 | 0 | 1.2278 | 1.2278
2026-05-01 16:00 | 189.8124 | 0 | 0 | 0 | 0
2026-05-01 17:00 | 223.6146 | 0 | 0 | 0 | 0
2026-05-01 18:00 | 213.2139 | 0 | 0 | 0 | 0
2026-05-01 19:00 | 195.0127 | 0 | 0 | 0 | 0
2026-05-01 20:00 | 158.6103 | 0 | 0 | 0 | 0
2026-05-01 21:00 | 137.809 | 0 | 0 | 0 | 0
2026-05-01 22:00 | 75.4049 | 0 | 0 | 0 | 0
2026-05-01 23:00 | 20.8014 | 0 | 0 | 0 | 0
2026-05-02 | 10.3611 | 0 | 0 | 0 | 0
2026-05-02 01:00 | 2.5903 | 0 | 0 | 0 | 0
2026-05-02 02:00 | 2.5903 | 0 | 0 | 0 | 0
2026-05-02 03:00 | 10.3611 | 0 | 0 | 0 | 0
2026-05-02 04:00 | 69.9373 | 0 | 0 | 0 | 0
2026-05-02 05:00 | 243.4853 | 0 | 0 | 0 | 0
2026-05-02 06:00 | 259.027 | 0 | 0 | 0 | 0
2026-05-02 07:00 | 248.6659 | 0.033712 | 0 | 0.033712 | 0.033712
2026-05-02 08:00 | 217.5826 | 0.27018 | 0 | 0.27018 | 0.27018
2026-05-02 09:00 | 196.8605 | 1.1916 | 0 | 1.1916 | 1.1916
2026-05-02 10:00 | 158.0064 | 2.0843 | 0 | 2.0843 | 2.0843
2026-05-02 11:00 | 137.2843 | 5.3418 | 0 | 5.3418 | 5.3418
2026-05-02 12:00 | 121.7427 | 33.8258 | 0 | 33.8258 | 33.8258
2026-05-02 13:00 | 106.2011 | 53.8245 | 0 | 53.8245 | 53.8245
2026-05-02 14:00 | 121.7427 | 79.6886 | 0 | 79.6886 | 79.6886
2026-05-02 15:00 | 142.4648 | 34.0189 | 0 | 34.0189 | 34.0189
2026-05-02 16:00 | 189.0897 | 6.4166 | 0 | 6.4166 | 6.4166
2026-05-02 17:00 | 222.7632 | 1.5208 | 0 | 1.5208 | 1.5208
2026-05-02 18:00 | 212.4021 | 0 | 0 | 0 | 0
2026-05-02 19:00 | 194.2702 | 0 | 0 | 0 | 0
2026-05-02 20:00 | 158.0064 | 0 | 0 | 0 | 0
2026-05-02 21:00 | 137.2843 | 0 | 0 | 0 | 0
2026-05-02 22:00 | 75.1178 | 0 | 0 | 0 | 0
2026-05-02 23:00 | 20.7222 | 0 | 0 | 0 | 0
2026-05-03 | 10.3214 | 0 | 0 | 0 | 0
2026-05-03 01:00 | 2.5803 | 0 | 0 | 0 | 0
2026-05-03 02:00 | 2.5803 | 0 | 0 | 0 | 0
2026-05-03 03:00 | 10.3214 | 0 | 0 | 0 | 0
2026-05-03 04:00 | 69.6693 | 0 | 0 | 0 | 0
2026-05-03 05:00 | 242.5523 | 0 | 0 | 0 | 0
2026-05-03 06:00 | 258.0344 | 0 | 0 | 0 | 0
2026-05-03 07:00 | 247.713 | 0.03245 | 0 | 0.03245 | 0.03245
2026-05-03 08:00 | 216.7489 | 0 | 0 | 0 | 0
2026-05-03 09:00 | 196.1061 | 0 | 0 | 0 | 0
2026-05-03 10:00 | 157.401 | 0 | 0 | 0 | 0
2026-05-03 11:00 | 136.7582 | 0 | 0 | 0 | 0
2026-05-03 12:00 | 121.2762 | 0.62843 | 0 | 0.62843 | 0.62843
2026-05-03 13:00 | 105.7941 | 0.27223 | 0 | 0.27223 | 0.27223
2026-05-03 14:00 | 121.2762 | 0.36805 | 0 | 0.36805 | 0.36805
2026-05-03 15:00 | 141.9189 | 1.2338 | 0 | 1.2338 | 1.2338
2026-05-03 16:00 | 188.3651 | 0 | 0 | 0 | 0
2026-05-03 17:00 | 221.9096 | 0 | 0 | 0 | 0
2026-05-03 18:00 | 211.5882 | 0 | 0 | 0 | 0
2026-05-03 19:00 | 193.5258 | 0 | 0 | 0 | 0
2026-05-03 20:00 | 157.401 | 0 | 0 | 0 | 0
2026-05-03 21:00 | 136.7582 | 0 | 0 | 0 | 0
2026-05-03 22:00 | 74.83 | 0 | 0 | 0 | 0
2026-05-03 23:00 | 20.6428 | 0 | 0 | 0 | 0
2026-05-04 | 10.2816 | 0 | 0 | 0 | 0
2026-05-04 01:00 | 2.5704 | 0 | 0 | 0 | 0
2026-05-04 02:00 | 2.5704 | 0 | 0 | 0 | 0
2026-05-04 03:00 | 10.2816 | 0 | 0 | 0 | 0
2026-05-04 04:00 | 69.4007 | 0 | 0 | 0 | 0
2026-05-04 05:00 | 241.6172 | 0 | 0 | 0 | 0
2026-05-04 06:00 | 257.0396 | 0 | 0 | 0 | 0
2026-05-04 07:00 | 246.758 | 0.020502 | 0 | 0.020502 | 0.020502
2026-05-04 08:00 | 215.9132 | 0 | 0 | 0 | 0
2026-05-04 09:00 | 195.3501 | 0 | 0 | 0 | 0
2026-05-04 10:00 | 156.7941 | 0 | 0 | 0 | 0
2026-05-04 11:00 | 136.231 | 0.17076 | 0 | 0.17076 | 0.17076
2026-05-04 12:00 | 120.8086 | 1.0954 | 0 | 1.0954 | 1.0954
2026-05-04 13:00 | 105.3862 | 1.5248 | 0 | 1.5248 | 1.5248
2026-05-04 14:00 | 120.8086 | 1.1686 | 0 | 1.1686 | 1.1686
2026-05-04 15:00 | 141.3718 | 1.2027 | 0 | 1.2027 | 1.2027
2026-05-04 16:00 | 187.6389 | 0 | 0 | 0 | 0
2026-05-04 17:00 | 221.054 | 0 | 0 | 0 | 0
2026-05-04 18:00 | 210.7725 | 0 | 0 | 0 | 0
2026-05-04 19:00 | 192.7797 | 0 | 0 | 0 | 0
2026-05-04 20:00 | 156.7941 | 0 | 0 | 0 | 0
2026-05-04 21:00 | 136.231 | 0 | 0 | 0 | 0
2026-05-04 22:00 | 74.5415 | 0 | 0 | 0 | 0
2026-05-04 23:00 | 20.5632 | 0 | 0 | 0 | 0
2026-05-05 | 10.2417 | 0 | 0 | 0 | 0
2026-05-05 01:00 | 2.5604 | 0 | 0 | 0 | 0
2026-05-05 02:00 | 2.5604 | 0 | 0 | 0 | 0
2026-05-05 03:00 | 10.2417 | 0 | 0 | 0 | 0
2026-05-05 04:00 | 69.1315 | 0 | 0 | 0 | 0
2026-05-05 05:00 | 240.6802 | 0 | 0 | 0 | 0
2026-05-05 06:00 | 256.0428 | 0 | 0 | 0 | 0
2026-05-05 07:00 | 245.8011 | 0.028613 | 0 | 0.028613 | 0.028613
2026-05-05 08:00 | 215.0759 | 0 | 0 | 0 | 0
2026-05-05 09:00 | 194.5925 | 0 | 0 | 0 | 0
2026-05-05 10:00 | 156.1861 | 0 | 0 | 0 | 0
2026-05-05 11:00 | 135.7027 | 0 | 0 | 0 | 0
2026-05-05 12:00 | 120.3401 | 0 | 0 | 0 | 0
2026-05-05 13:00 | 104.9775 | 0 | 0 | 0 | 0
2026-05-05 14:00 | 120.3401 | 0 | 0 | 0 | 0
2026-05-05 15:00 | 140.8235 | 0 | 0 | 0 | 0
2026-05-05 16:00 | 186.9112 | 0 | 0 | 0 | 0
2026-05-05 17:00 | 220.1968 | 0 | 0 | 0 | 0
2026-05-05 18:00 | 209.9551 | 0 | 0 | 0 | 0
2026-05-05 19:00 | 192.0321 | 0 | 0 | 0 | 0
2026-05-05 20:00 | 156.1861 | 0 | 0 | 0 | 0
2026-05-05 21:00 | 135.7027 | 0 | 0 | 0 | 0
2026-05-05 22:00 | 74.2524 | 0 | 0 | 0 | 0
2026-05-05 23:00 | 20.4834 | 0 | 0 | 0 | 0
2026-05-06 | 10.2018 | 0 | 0 | 0 | 0
2026-05-06 01:00 | 2.5504 | 0 | 0 | 0 | 0
2026-05-06 02:00 | 2.5504 | 0 | 0 | 0 | 0
2026-05-06 03:00 | 10.2018 | 0 | 0 | 0 | 0
2026-05-06 04:00 | 68.862 | 0 | 0 | 0 | 0
2026-05-06 05:00 | 239.7416 | 0 | 0 | 0 | 0
2026-05-06 06:00 | 255.0443 | 0 | 0 | 0 | 0
2026-05-06 07:00 | 244.8425 | 0 | 0 | 0 | 0
2026-05-06 08:00 | 214.2372 | 0 | 0 | 0 | 0
2026-05-06 09:00 | 193.8337 | 0 | 0 | 0 | 0
2026-05-06 10:00 | 155.577 | 0 | 0 | 0 | 0
2026-05-06 11:00 | 135.1735 | 0 | 0 | 0 | 0
2026-05-06 12:00 | 119.8708 | 0 | 0 | 0 | 0
2026-05-06 13:00 | 104.5682 | 0 | 0 | 0 | 0
2026-05-06 14:00 | 119.8708 | 0 | 0 | 0 | 0
2026-05-06 15:00 | 140.2744 | 0 | 0 | 0 | 0
2026-05-06 16:00 | 186.1823 | 0 | 0 | 0 | 0
2026-05-06 17:00 | 219.3381 | 0 | 0 | 0 | 0
2026-05-06 18:00 | 209.1363 | 0 | 0 | 0 | 0
2026-05-06 19:00 | 191.2832 | 0 | 0 | 0 | 0
2026-05-06 20:00 | 155.577 | 0 | 0 | 0 | 0
2026-05-06 21:00 | 135.1735 | 0 | 0 | 0 | 0
2026-05-06 22:00 | 73.9628 | 0 | 0 | 0 | 0
2026-05-06 23:00 | 20.4035 | 0 | 0 | 0 | 0
2026-05-07 | 10.1618 | 0 | 0 | 0 | 0
2026-05-07 01:00 | 2.5404 | 0 | 0 | 0 | 0
2026-05-07 02:00 | 2.5404 | 0 | 0 | 0 | 0
2026-05-07 03:00 | 10.1618 | 0 | 0 | 0 | 0
2026-05-07 04:00 | 68.592 | 0 | 0 | 0 | 0
2026-05-07 05:00 | 238.8018 | 0 | 0 | 0 | 0
2026-05-07 06:00 | 254.0444 | 0 | 0 | 0 | 0
2026-05-07 07:00 | 243.8826 | 0 | 0 | 0 | 0
2026-05-07 08:00 | 213.3973 | 0 | 0 | 0 | 0
2026-05-07 09:00 | 193.0738 | 0 | 0 | 0 | 0
2026-05-07 10:00 | 154.9671 | 0 | 0 | 0 | 0
2026-05-07 11:00 | 134.6435 | 0 | 0 | 0 | 0
2026-05-07 12:00 | 119.4009 | 0 | 0 | 0 | 0
2026-05-07 13:00 | 104.1582 | 0 | 0 | 0 | 0
2026-05-07 14:00 | 119.4009 | 0 | 0 | 0 | 0
2026-05-07 15:00 | 139.7244 | 0 | 0 | 0 | 0
2026-05-07 16:00 | 185.4524 | 0 | 0 | 0 | 0
2026-05-07 17:00 | 218.4782 | 0 | 0 | 0 | 0
2026-05-07 18:00 | 208.3164 | 0 | 0 | 0 | 0
2026-05-07 19:00 | 190.5333 | 0 | 0 | 0 | 0
2026-05-07 20:00 | 154.9671 | 0 | 0 | 0 | 0
2026-05-07 21:00 | 134.6435 | 0 | 0 | 0 | 0
2026-05-07 22:00 | 73.6729 | 0 | 0 | 0 | 0
2026-05-07 23:00 | 20.3236 | 0 | 0 | 0 | 0
2026-05-08 | 10.1217 | 0 | 0 | 0 | 0
2026-05-08 01:00 | 2.5304 | 0 | 0 | 0 | 0
2026-05-08 02:00 | 2.5304 | 0 | 0 | 0 | 0
2026-05-08 03:00 | 10.1217 | 0 | 0 | 0 | 0
2026-05-08 04:00 | 68.3217 | 0 | 0 | 0 | 0
2026-05-08 05:00 | 237.8609 | 0 | 0 | 0 | 0
2026-05-08 06:00 | 253.0435 | 0 | 0 | 0 | 0
2026-05-08 07:00 | 242.9217 | 0.018685 | 0 | 0.018685 | 0.018685
2026-05-08 08:00 | 212.5565 | 0 | 0 | 0 | 0
2026-05-08 09:00 | 192.313 | 0 | 0 | 0 | 0
2026-05-08 10:00 | 154.3565 | 0.19754 | 0 | 0.19754 | 0.19754
2026-05-08 11:00 | 134.113 | 0.13514 | 0 | 0.13514 | 0.13514
2026-05-08 12:00 | 118.9304 | 0.92741 | 0 | 0.92741 | 0.92741
2026-05-08 13:00 | 103.7478 | 1.1301 | 0 | 1.1301 | 1.1301
2026-05-08 14:00 | 118.9304 | 1.1443 | 0 | 1.1443 | 1.1443
2026-05-08 15:00 | 139.1739 | 1.0447 | 0 | 1.0447 | 1.0447
2026-05-08 16:00 | 184.7217 | 0 | 0 | 0 | 0
2026-05-08 17:00 | 217.6174 | 0 | 0 | 0 | 0
2026-05-08 18:00 | 207.4956 | 0 | 0 | 0 | 0
2026-05-08 19:00 | 189.7826 | 0 | 0 | 0 | 0
2026-05-08 20:00 | 154.3565 | 0 | 0 | 0 | 0
2026-05-08 21:00 | 134.113 | 0 | 0 | 0 | 0
2026-05-08 22:00 | 73.3826 | 0 | 0 | 0 | 0
2026-05-08 23:00 | 20.2435 | 0 | 0 | 0 | 0
2026-05-09 | 10.0817 | 0 | 0 | 0 | 0
2026-05-09 01:00 | 2.5204 | 0 | 0 | 0 | 0
2026-05-09 02:00 | 2.5204 | 0 | 0 | 0 | 0
2026-05-09 03:00 | 10.0817 | 0 | 0 | 0 | 0
2026-05-09 04:00 | 68.0513 | 0 | 0 | 0 | 0
2026-05-09 05:00 | 236.9192 | 0 | 0 | 0 | 0
2026-05-09 06:00 | 252.0417 | 0 | 0 | 0 | 0
2026-05-09 07:00 | 241.9601 | 0.039739 | 0 | 0.039739 | 0.039739
2026-05-09 08:00 | 211.715 | 0.013585 | 0 | 0.013585 | 0.013585
2026-05-09 09:00 | 191.5517 | 0.45339 | 0 | 0.45339 | 0.45339
2026-05-09 10:00 | 153.7455 | 1.0178 | 0 | 1.0178 | 1.0178
2026-05-09 11:00 | 133.5821 | 0.90906 | 0 | 0.90906 | 0.90906
2026-05-09 12:00 | 118.4596 | 1.5253 | 0 | 1.5253 | 1.5253
2026-05-09 13:00 | 103.3371 | 1.6283 | 0 | 1.6283 | 1.6283
2026-05-09 14:00 | 118.4596 | 1.5914 | 0 | 1.5914 | 1.5914
2026-05-09 15:00 | 138.6229 | 1.5167 | 0 | 1.5167 | 1.5167
2026-05-09 16:00 | 183.9905 | 0 | 0 | 0 | 0
2026-05-09 17:00 | 216.7559 | 0 | 0 | 0 | 0
2026-05-09 18:00 | 206.6742 | 0 | 0 | 0 | 0
2026-05-09 19:00 | 189.0313 | 0 | 0 | 0 | 0
2026-05-09 20:00 | 153.7455 | 0 | 0 | 0 | 0
2026-05-09 21:00 | 133.5821 | 0 | 0 | 0 | 0
2026-05-09 22:00 | 73.0921 | 0 | 0 | 0 | 0
2026-05-09 23:00 | 20.1633 | 0 | 0 | 0 | 0
2026-05-10 | 10.0416 | 0 | 0 | 0 | 0
2026-05-10 01:00 | 2.5104 | 0 | 0 | 0 | 0
2026-05-10 02:00 | 2.5104 | 0 | 0 | 0 | 0
2026-05-10 03:00 | 10.0416 | 0 | 0 | 0 | 0
2026-05-10 04:00 | 67.7807 | 0 | 0 | 0 | 0
2026-05-10 05:00 | 235.9771 | 0 | 0 | 0 | 0
2026-05-10 06:00 | 251.0395 | 0 | 0 | 0 | 0
2026-05-10 07:00 | 240.9979 | 0.060378 | 0 | 0.060378 | 0.060378
2026-05-10 08:00 | 210.8732 | 1.0649 | 0 | 1.0649 | 1.0649
2026-05-10 09:00 | 190.79 | 2.0762 | 0 | 2.0762 | 2.0762
2026-05-10 10:00 | 153.1341 | 2.4678 | 0 | 2.4678 | 2.4678
2026-05-10 11:00 | 133.0509 | 2.266 | 0 | 2.266 | 2.266
2026-05-10 12:00 | 117.9886 | 2.6874 | 0 | 2.6874 | 2.6874
2026-05-10 13:00 | 102.9262 | 2.9679 | 0 | 2.9679 | 2.9679
2026-05-10 14:00 | 117.9886 | 2.784 | 0 | 2.784 | 2.784
2026-05-10 15:00 | 138.0717 | 2.7624 | 0 | 2.7624 | 2.7624
2026-05-10 16:00 | 183.2588 | 7.5573 | 0 | 7.5573 | 7.5573
2026-05-10 17:00 | 215.894 | 21.8928 | 0 | 21.8928 | 21.8928
2026-05-10 18:00 | 205.8524 | 12.5754 | 0 | 12.5754 | 12.5754
2026-05-10 19:00 | 188.2796 | 11.0059 | 0 | 11.0059 | 11.0059
2026-05-10 20:00 | 153.1341 | 9.7762 | 0 | 9.7762 | 9.7762
2026-05-10 21:00 | 133.0509 | 0.24638 | 0 | 0.24638 | 0.24638
2026-05-10 22:00 | 72.8014 | 0 | 0 | 0 | 0
2026-05-10 23:00 | 20.0832 | 0 | 0 | 0 | 0
2026-05-11 | 10.0015 | 0 | 0 | 0 | 0
2026-05-11 01:00 | 2.5004 | 0 | 0 | 0 | 0
2026-05-11 02:00 | 2.5004 | 0 | 0 | 0 | 0
2026-05-11 03:00 | 10.0015 | 0 | 0 | 0 | 0
2026-05-11 04:00 | 67.51 | 0 | 0 | 0 | 0
2026-05-11 05:00 | 235.0348 | 0 | 0 | 0 | 0
2026-05-11 06:00 | 250.037 | 0 | 0 | 0 | 0
2026-05-11 07:00 | 240.0356 | 0.078395 | 0 | 0.078395 | 0.078395
2026-05-11 08:00 | 210.0311 | 0.65814 | 0 | 0.65814 | 0.65814
2026-05-11 09:00 | 190.0281 | 1.1033 | 0 | 1.1033 | 1.1033
2026-05-11 10:00 | 152.5226 | 1.3751 | 0 | 1.3751 | 1.3751
2026-05-11 11:00 | 132.5196 | 1.1227 | 0 | 1.1227 | 1.1227
2026-05-11 12:00 | 117.5174 | 1.7069 | 0 | 1.7069 | 1.7069
2026-05-11 13:00 | 102.5152 | 1.8833 | 0 | 1.8833 | 1.8833
2026-05-11 14:00 | 117.5174 | 1.9162 | 0 | 1.9162 | 1.9162
2026-05-11 15:00 | 137.5204 | 1.8635 | 0 | 1.8635 | 1.8635
2026-05-11 16:00 | 182.527 | 0 | 0 | 0 | 0
2026-05-11 17:00 | 215.0319 | 0 | 0 | 0 | 0
2026-05-11 18:00 | 205.0304 | 0 | 0 | 0 | 0
2026-05-11 19:00 | 187.5278 | 0 | 0 | 0 | 0
2026-05-11 20:00 | 152.5226 | 0 | 0 | 0 | 0
2026-05-11 21:00 | 132.5196 | 0 | 0 | 0 | 0
2026-05-11 22:00 | 72.5107 | 0 | 0 | 0 | 0
2026-05-11 23:00 | 20.003 | 0 | 0 | 0 | 0
2026-05-12 | 9.9614 | 0 | 0 | 0 | 0
2026-05-12 01:00 | 2.4903 | 0 | 0 | 0 | 0
2026-05-12 02:00 | 2.4903 | 0 | 0 | 0 | 0
2026-05-12 03:00 | 9.9614 | 0 | 0 | 0 | 0
2026-05-12 04:00 | 67.2394 | 0 | 0 | 0 | 0
2026-05-12 05:00 | 234.0926 | 0 | 0 | 0 | 0
2026-05-12 06:00 | 249.0347 | 0 | 0 | 0 | 0
2026-05-12 07:00 | 239.0733 | 0.06761 | 0 | 0.06761 | 0.06761
2026-05-12 08:00 | 209.1891 | 0.0047473 | 0 | 0.0047473 | 0.0047473
2026-05-12 09:00 | 189.2664 | 0 | 0 | 0 | 0
2026-05-12 10:00 | 151.9112 | 0 | 0 | 0 | 0
2026-05-12 11:00 | 131.9884 | 0 | 0 | 0 | 0
2026-05-12 12:00 | 117.0463 | 0 | 0 | 0 | 0
2026-05-12 13:00 | 102.1042 | 0 | 0 | 0 | 0
2026-05-12 14:00 | 117.0463 | 0 | 0 | 0 | 0
2026-05-12 15:00 | 136.9691 | 0 | 0 | 0 | 0
2026-05-12 16:00 | 181.7953 | 0 | 0 | 0 | 0
2026-05-12 17:00 | 214.1698 | 0 | 0 | 0 | 0
2026-05-12 18:00 | 204.2084 | 0 | 0 | 0 | 0
2026-05-12 19:00 | 186.776 | 0 | 0 | 0 | 0
2026-05-12 20:00 | 151.9112 | 0 | 0 | 0 | 0
2026-05-12 21:00 | 131.9884 | 0 | 0 | 0 | 0
2026-05-12 22:00 | 72.2201 | 0 | 0 | 0 | 0
2026-05-12 23:00 | 19.9228 | 0 | 0 | 0 | 0
2026-05-13 | 9.9213 | 0 | 0 | 0 | 0
2026-05-13 01:00 | 2.4803 | 0 | 0 | 0 | 0
2026-05-13 02:00 | 2.4803 | 0 | 0 | 0 | 0
2026-05-13 03:00 | 9.9213 | 0 | 0 | 0 | 0
2026-05-13 04:00 | 66.9688 | 0 | 0 | 0 | 0
2026-05-13 05:00 | 233.1508 | 0 | 0 | 0 | 0
2026-05-13 06:00 | 248.0327 | 0 | 0 | 0 | 0
2026-05-13 07:00 | 238.1114 | 0 | 0 | 0 | 0
2026-05-13 08:00 | 208.3475 | 0 | 0 | 0 | 0
2026-05-13 09:00 | 188.5049 | 0 | 0 | 0 | 0
2026-05-13 10:00 | 151.3 | 0 | 0 | 0 | 0
2026-05-13 11:00 | 131.4574 | 0 | 0 | 0 | 0
2026-05-13 12:00 | 116.5754 | 0 | 0 | 0 | 0
2026-05-13 13:00 | 101.6934 | 0 | 0 | 0 | 0
2026-05-13 14:00 | 116.5754 | 0 | 0 | 0 | 0
2026-05-13 15:00 | 136.418 | 0 | 0 | 0 | 0
2026-05-13 16:00 | 181.0639 | 0 | 0 | 0 | 0
2026-05-13 17:00 | 213.3082 | 0 | 0 | 0 | 0
2026-05-13 18:00 | 203.3868 | 0 | 0 | 0 | 0
2026-05-13 19:00 | 186.0246 | 0 | 0 | 0 | 0
2026-05-13 20:00 | 151.3 | 0 | 0 | 0 | 0
2026-05-13 21:00 | 131.4574 | 0 | 0 | 0 | 0
2026-05-13 22:00 | 71.9295 | 0 | 0 | 0 | 0
2026-05-13 23:00 | 19.8426 | 0 | 0 | 0 | 0
2026-05-14 | 9.8813 | 0 | 0 | 0 | 0
2026-05-14 01:00 | 2.4703 | 0 | 0 | 0 | 0
2026-05-14 02:00 | 2.4703 | 0 | 0 | 0 | 0
2026-05-14 03:00 | 9.8813 | 0 | 0 | 0 | 0
2026-05-14 04:00 | 66.6985 | 0 | 0 | 0 | 0
2026-05-14 05:00 | 232.2096 | 0 | 0 | 0 | 0
2026-05-14 06:00 | 247.0315 | 0 | 0 | 0 | 0
2026-05-14 07:00 | 237.1502 | 0 | 0 | 0 | 0
2026-05-14 08:00 | 207.5064 | 0 | 0 | 0 | 0
2026-05-14 09:00 | 187.7439 | 0 | 0 | 0 | 0
2026-05-14 10:00 | 150.6892 | 0 | 0 | 0 | 0
2026-05-14 11:00 | 130.9267 | 0 | 0 | 0 | 0
2026-05-14 12:00 | 116.1048 | 0 | 0 | 0 | 0
2026-05-14 13:00 | 101.2829 | 0 | 0 | 0 | 0
2026-05-14 14:00 | 116.1048 | 0 | 0 | 0 | 0
2026-05-14 15:00 | 135.8673 | 0 | 0 | 0 | 0
2026-05-14 16:00 | 180.333 | 0 | 0 | 0 | 0
2026-05-14 17:00 | 212.4471 | 0 | 0 | 0 | 0
2026-05-14 18:00 | 202.5658 | 0 | 0 | 0 | 0
2026-05-14 19:00 | 185.2736 | 0 | 0 | 0 | 0
2026-05-14 20:00 | 150.6892 | 0 | 0 | 0 | 0
2026-05-14 21:00 | 130.9267 | 0 | 0 | 0 | 0
2026-05-14 22:00 | 71.6391 | 0 | 0 | 0 | 0
2026-05-14 23:00 | 19.7625 | 0 | 0 | 0 | 0
2026-05-15 | 9.8412 | 0 | 0 | 0 | 0
2026-05-15 01:00 | 2.4603 | 0 | 0 | 0 | 0
2026-05-15 02:00 | 2.4603 | 0 | 0 | 0 | 0
2026-05-15 03:00 | 9.8412 | 0 | 0 | 0 | 0
2026-05-15 04:00 | 66.4284 | 0 | 0 | 0 | 0
2026-05-15 05:00 | 231.2693 | 0 | 0 | 0 | 0
2026-05-15 06:00 | 246.0312 | 0 | 0 | 0 | 0
2026-05-15 07:00 | 236.19 | 0 | 0 | 0 | 0
2026-05-15 08:00 | 206.6662 | 0 | 0 | 0 | 0
2026-05-15 09:00 | 186.9837 | 0 | 0 | 0 | 0
2026-05-15 10:00 | 150.079 | 0 | 0 | 0 | 0
2026-05-15 11:00 | 130.3965 | 0 | 0 | 0 | 0
2026-05-15 12:00 | 115.6347 | 0 | 0 | 0 | 0
2026-05-15 13:00 | 100.8728 | 0 | 0 | 0 | 0
2026-05-15 14:00 | 115.6347 | 0 | 0 | 0 | 0
2026-05-15 15:00 | 135.3172 | 0 | 0 | 0 | 0
2026-05-15 16:00 | 179.6028 | 0 | 0 | 0 | 0
2026-05-15 17:00 | 211.5868 | 0 | 0 | 0 | 0
2026-05-15 18:00 | 201.7456 | 0 | 0 | 0 | 0
2026-05-15 19:00 | 184.5234 | 0 | 0 | 0 | 0
2026-05-15 20:00 | 150.079 | 0 | 0 | 0 | 0
2026-05-15 21:00 | 130.3965 | 0 | 0 | 0 | 0
2026-05-15 22:00 | 71.3491 | 0 | 0 | 0 | 0
2026-05-15 23:00 | 19.6825 | 0 | 0 | 0 | 0
2026-05-16 | 9.8013 | 0 | 0 | 0 | 0
2026-05-16 01:00 | 2.4503 | 0 | 0 | 0 | 0
2026-05-16 02:00 | 2.4503 | 0 | 0 | 0 | 0
2026-05-16 03:00 | 9.8013 | 0 | 0 | 0 | 0
2026-05-16 04:00 | 66.1587 | 0 | 0 | 0 | 0
2026-05-16 05:00 | 230.3303 | 0 | 0 | 0 | 0
2026-05-16 06:00 | 245.0322 | 0 | 0 | 0 | 0
2026-05-16 07:00 | 235.2309 | 0.0012651 | 0 | 0.0012651 | 0.0012651
2026-05-16 08:00 | 205.8271 | 0 | 0 | 0 | 0
2026-05-16 09:00 | 186.2245 | 0 | 0 | 0 | 0
2026-05-16 10:00 | 149.4697 | 0 | 0 | 0 | 0
2026-05-16 11:00 | 129.8671 | 0 | 0 | 0 | 0
2026-05-16 12:00 | 115.1651 | 0.69832 | 0 | 0.69832 | 0.69832
2026-05-16 13:00 | 100.4632 | 1.7617 | 0 | 1.7617 | 1.7617
2026-05-16 14:00 | 115.1651 | 1.043 | 0 | 1.043 | 1.043
2026-05-16 15:00 | 134.7677 | 0.65746 | 0 | 0.65746 | 0.65746
2026-05-16 16:00 | 178.8735 | 0 | 0 | 0 | 0
2026-05-16 17:00 | 210.7277 | 0 | 0 | 0 | 0
2026-05-16 18:00 | 200.9264 | 0 | 0 | 0 | 0
2026-05-16 19:00 | 183.7742 | 0 | 0 | 0 | 0
2026-05-16 20:00 | 149.4697 | 0 | 0 | 0 | 0
2026-05-16 21:00 | 129.8671 | 0 | 0 | 0 | 0
2026-05-16 22:00 | 71.0593 | 0 | 0 | 0 | 0
2026-05-16 23:00 | 19.6026 | 0 | 0 | 0 | 0
2026-05-17 | 9.7614 | 0 | 0 | 0 | 0
2026-05-17 01:00 | 2.4403 | 0 | 0 | 0 | 0
2026-05-17 02:00 | 2.4403 | 0 | 0 | 0 | 0
2026-05-17 03:00 | 9.7614 | 0 | 0 | 0 | 0
2026-05-17 04:00 | 65.8894 | 0 | 0 | 0 | 0
2026-05-17 05:00 | 229.3927 | 0 | 0 | 0 | 0
2026-05-17 06:00 | 244.0348 | 0 | 0 | 0 | 0
2026-05-17 07:00 | 234.2734 | 0.61021 | 0 | 0.61021 | 0.61021
2026-05-17 08:00 | 204.9893 | 1.7947 | 0 | 1.7947 | 1.7947
2026-05-17 09:00 | 185.4665 | 2.9689 | 0 | 2.9689 | 2.9689
2026-05-17 10:00 | 148.8612 | 3.6536 | 0 | 3.6536 | 3.6536
2026-05-17 11:00 | 129.3385 | 3.1908 | 0 | 3.1908 | 3.1908
2026-05-17 12:00 | 114.6964 | 3.5183 | 0 | 3.5183 | 3.5183
2026-05-17 13:00 | 100.0543 | 3.9067 | 0 | 3.9067 | 3.9067
2026-05-17 14:00 | 114.6964 | 18.79 | 0 | 18.79 | 18.79
2026-05-17 15:00 | 134.2192 | 51.796 | 0 | 51.796 | 51.796
2026-05-17 16:00 | 178.1454 | 84.7754 | 0 | 84.7754 | 84.7754
2026-05-17 17:00 | 209.8699 | 126.3347 | 0 | 126.3347 | 126.3347
2026-05-17 18:00 | 200.1086 | 128.2665 | 0 | 128.2665 | 128.2665
2026-05-17 19:00 | 183.0261 | 64.5395 | 0 | 64.5395 | 64.5395
2026-05-17 20:00 | 148.8612 | 19.1936 | 0 | 19.1936 | 19.1936
2026-05-17 21:00 | 129.3385 | 0.17664 | 0 | 0.17664 | 0.17664
2026-05-17 22:00 | 70.7701 | 0 | 0 | 0 | 0
2026-05-17 23:00 | 19.5228 | 0 | 0 | 0 | 0
2026-05-18 | 9.7216 | 0 | 0 | 0 | 0
2026-05-18 01:00 | 2.4304 | 0 | 0 | 0 | 0
2026-05-18 02:00 | 2.4304 | 0 | 0 | 0 | 0
2026-05-18 03:00 | 9.7216 | 0 | 0 | 0 | 0
2026-05-18 04:00 | 65.6206 | 0 | 0 | 0 | 0
2026-05-18 05:00 | 228.4569 | 0 | 0 | 0 | 0
2026-05-18 06:00 | 243.0393 | 0 | 0 | 0 | 0
2026-05-18 07:00 | 233.3177 | 0.69003 | 0 | 0.69003 | 0.69003
2026-05-18 08:00 | 204.153 | 1.4493 | 0 | 1.4493 | 1.4493
2026-05-18 09:00 | 184.7099 | 1.8897 | 0 | 1.8897 | 1.8897
2026-05-18 10:00 | 148.254 | 2.0985 | 0 | 2.0985 | 2.0985
2026-05-18 11:00 | 128.8108 | 15.7072 | 0 | 15.7072 | 15.7072
2026-05-18 12:00 | 114.2285 | 17.9347 | 0 | 17.9347 | 17.9347
2026-05-18 13:00 | 99.6461 | 3.86 | 0 | 3.86 | 3.86
2026-05-18 14:00 | 114.2285 | 10.5188 | 0 | 10.5188 | 10.5188
2026-05-18 15:00 | 133.6716 | 12.926 | 0 | 12.926 | 12.926
2026-05-18 16:00 | 177.4187 | 10.8175 | 0 | 10.8175 | 10.8175
2026-05-18 17:00 | 209.0138 | 3.8272 | 0 | 3.8272 | 3.8272
2026-05-18 18:00 | 199.2922 | 0 | 0 | 0 | 0
2026-05-18 19:00 | 182.2795 | 0 | 0 | 0 | 0
2026-05-18 20:00 | 148.254 | 0 | 0 | 0 | 0
2026-05-18 21:00 | 128.8108 | 0 | 0 | 0 | 0
2026-05-18 22:00 | 70.4814 | 0 | 0 | 0 | 0
2026-05-18 23:00 | 19.4431 | 0 | 0 | 0 | 0
2026-05-19 | 9.6818 | 0 | 0 | 0 | 0
2026-05-19 01:00 | 2.4205 | 0 | 0 | 0 | 0
2026-05-19 02:00 | 2.4205 | 0 | 0 | 0 | 0
2026-05-19 03:00 | 9.6818 | 0 | 0 | 0 | 0
2026-05-19 04:00 | 65.3524 | 0 | 0 | 0 | 0
2026-05-19 05:00 | 227.5232 | 0 | 0 | 0 | 0
2026-05-19 06:00 | 242.0459 | 0 | 0 | 0 | 0
2026-05-19 07:00 | 232.3641 | 1.5007 | 0 | 1.5007 | 1.5007
2026-05-19 08:00 | 203.3186 | 2.5428 | 0 | 2.5428 | 2.5428
2026-05-19 09:00 | 183.9549 | 7.1686 | 0 | 7.1686 | 7.1686
2026-05-19 10:00 | 147.648 | 49.1183 | 0 | 49.1183 | 49.1183
2026-05-19 11:00 | 128.2843 | 101.9011 | 0 | 101.9011 | 101.9011
2026-05-19 12:00 | 113.7616 | 146.4556 | 0 | 146.4556 | 113.7616
2026-05-19 13:00 | 99.2388 | 212.3507 | 0 | 212.3507 | 99.2388
2026-05-19 14:00 | 113.7616 | 275.5626 | 0 | 275.5626 | 113.7616
2026-05-19 15:00 | 133.1253 | 345.266 | 0 | 345.266 | 133.1253
2026-05-19 16:00 | 176.6935 | 416.2163 | 0 | 416.2163 | 176.6935
2026-05-19 17:00 | 208.1595 | 430.2331 | 0 | 430.2331 | 208.1595
2026-05-19 18:00 | 198.4777 | 369.9931 | 0 | 369.9931 | 198.4777
2026-05-19 19:00 | 181.5345 | 262.4434 | 0 | 262.4434 | 181.5345
2026-05-19 20:00 | 147.648 | 216.5103 | 0 | 216.5103 | 147.648
2026-05-19 21:00 | 128.2843 | 156.6412 | 0 | 156.6412 | 128.2843
2026-05-19 22:00 | 70.1933 | 123.6273 | 0 | 123.6273 | 70.1933
2026-05-19 23:00 | 19.3637 | 83.6432 | 0 | 83.6432 | 19.3637
2026-05-20 | 9.6422 | 77.389 | 0 | 77.389 | 9.6422
2026-05-20 01:00 | 2.4106 | 69.627 | 0 | 69.627 | 2.4106
2026-05-20 02:00 | 2.4106 | 52.2713 | 0 | 52.2713 | 2.4106
2026-05-20 03:00 | 9.6422 | 35.3173 | 0 | 35.3173 | 9.6422
2026-05-20 04:00 | 65.0849 | 44.139 | 0 | 44.139 | 44.139
2026-05-20 05:00 | 226.5917 | 73.8611 | 0 | 73.8611 | 73.8611
2026-05-20 06:00 | 241.055 | 114.4611 | 0 | 114.4611 | 114.4611
2026-05-20 07:00 | 231.4128 | 153.9087 | 0 | 153.9087 | 153.9087
2026-05-20 08:00 | 202.4862 | 227.9426 | 0 | 227.9426 | 202.4862
2026-05-20 09:00 | 183.2018 | 329.4187 | 0 | 329.4187 | 183.2018
2026-05-20 10:00 | 147.0436 | 392.0787 | 0 | 392.0787 | 147.0436
2026-05-20 11:00 | 127.7592 | 435.4215 | 0 | 435.4215 | 127.7592
2026-05-20 12:00 | 113.2959 | 473.0147 | 0 | 473.0147 | 113.2959
2026-05-20 13:00 | 98.8326 | 489.2936 | 0 | 489.2936 | 98.8326
2026-05-20 14:00 | 113.2959 | 499.2215 | 0 | 499.2215 | 113.2959
2026-05-20 15:00 | 132.5803 | 528.2517 | 0 | 528.2517 | 132.5803
2026-05-20 16:00 | 175.9702 | 600.6314 | 0 | 600.6314 | 175.9702
2026-05-20 17:00 | 207.3073 | 611.3682 | 0 | 611.3682 | 207.3073
2026-05-20 18:00 | 197.6651 | 552.725 | 0 | 552.725 | 197.6651
2026-05-20 19:00 | 180.7913 | 507.2419 | 0 | 507.2419 | 180.7913
2026-05-20 20:00 | 147.0436 | 480.091 | 0 | 480.091 | 147.0436
2026-05-20 21:00 | 127.7592 | 383.1845 | 0 | 383.1845 | 127.7592
2026-05-20 22:00 | 69.906 | 254.1217 | 0 | 254.1217 | 69.906
2026-05-20 23:00 | 19.2844 | 131.3138 | 0 | 131.3138 | 19.2844
2026-05-21 | 9.6027 | 61.9061 | 0 | 61.9061 | 9.6027
2026-05-21 01:00 | 2.4007 | 29.0913 | 0 | 29.0913 | 2.4007
2026-05-21 02:00 | 2.4007 | 7.4607 | 0 | 7.4607 | 2.4007
2026-05-21 03:00 | 9.6027 | 0.38364 | 0 | 0.38364 | 0.38364
2026-05-21 04:00 | 64.8181 | 0 | 0 | 0 | 0
2026-05-21 05:00 | 225.6629 | 15.0865 | 0 | 15.0865 | 15.0865
2026-05-21 06:00 | 240.0669 | 26.1158 | 0 | 26.1158 | 26.1158
2026-05-21 07:00 | 230.4642 | 4.5716 | 0 | 4.5716 | 4.5716
2026-05-21 08:00 | 201.6562 | 53.9644 | 0 | 53.9644 | 53.9644
2026-05-21 09:00 | 182.4508 | 137.8782 | 0 | 137.8782 | 137.8782
2026-05-21 10:00 | 146.4408 | 205.6691 | 0 | 205.6691 | 146.4408
2026-05-21 11:00 | 127.2355 | 252.5491 | 0 | 252.5491 | 127.2355
2026-05-21 12:00 | 112.8314 | 296.9308 | 0 | 296.9308 | 112.8314
2026-05-21 13:00 | 98.4274 | 389.7273 | 0 | 389.7273 | 98.4274
2026-05-21 14:00 | 112.8314 | 490.1817 | 0 | 490.1817 | 112.8314
2026-05-21 15:00 | 132.0368 | 554.9671 | 0 | 554.9671 | 132.0368
2026-05-21 16:00 | 175.2488 | 633.6605 | 0 | 633.6605 | 175.2488
2026-05-21 17:00 | 206.4575 | 631.0692 | 0 | 631.0692 | 206.4575
2026-05-21 18:00 | 196.8549 | 548.7724 | 0 | 548.7724 | 196.8549
2026-05-21 19:00 | 180.0502 | 360.2324 | 0 | 360.2324 | 180.0502
2026-05-21 20:00 | 146.4408 | 265.2587 | 0 | 265.2587 | 146.4408
2026-05-21 21:00 | 127.2355 | 182.3633 | 0 | 182.3633 | 127.2355
2026-05-21 22:00 | 69.6194 | 101.8947 | 0 | 101.8947 | 69.6194
2026-05-21 23:00 | 19.2054 | 42.1904 | 0 | 42.1904 | 19.2054
2026-05-22 | 9.5633 | 16.7427 | 0 | 16.7427 | 9.5633
2026-05-22 01:00 | 2.3908 | 4.9236 | 0 | 4.9236 | 2.3908
2026-05-22 02:00 | 2.3908 | 0 | 0 | 0 | 0
2026-05-22 03:00 | 9.5633 | 0 | 0 | 0 | 0
2026-05-22 04:00 | 64.5521 | 0 | 0 | 0 | 0
2026-05-22 05:00 | 224.7369 | 2.7543 | 0 | 2.7543 | 2.7543
2026-05-22 06:00 | 239.0818 | 27.0268 | 0 | 27.0268 | 27.0268
2026-05-22 07:00 | 229.5185 | 50.3046 | 0 | 50.3046 | 50.3046
2026-05-22 08:00 | 200.8287 | 146.5182 | 0 | 146.5182 | 146.5182
2026-05-22 09:00 | 181.7022 | 270.6813 | 0 | 270.6813 | 181.7022
2026-05-22 10:00 | 145.8399 | 344.9033 | 0 | 344.9033 | 145.8399
2026-05-22 11:00 | 126.7134 | 404.2035 | 0 | 404.2035 | 126.7134
2026-05-22 12:00 | 112.3685 | 465.3106 | 0 | 465.3106 | 112.3685
2026-05-22 13:00 | 98.0235 | 525.7177 | 0 | 525.7177 | 98.0235
2026-05-22 14:00 | 112.3685 | 582.8194 | 0 | 582.8194 | 112.3685
2026-05-22 15:00 | 131.495 | 640.4157 | 0 | 640.4157 | 131.495
2026-05-22 16:00 | 174.5297 | 700.0977 | 0 | 700.0977 | 174.5297
2026-05-22 17:00 | 205.6104 | 708.9108 | 0 | 708.9108 | 205.6104
2026-05-22 18:00 | 196.0471 | 622.5 | 0 | 622.5 | 196.0471
2026-05-22 19:00 | 179.3114 | 442.7238 | 0 | 442.7238 | 179.3114
2026-05-22 20:00 | 145.8399 | 357.9986 | 0 | 357.9986 | 145.8399
2026-05-22 21:00 | 126.7134 | 279.2563 | 0 | 279.2563 | 126.7134
2026-05-22 22:00 | 69.3337 | 209.1175 | 0 | 209.1175 | 69.3337
2026-05-22 23:00 | 19.1265 | 143.9269 | 0 | 143.9269 | 19.1265
2026-05-23 | 9.524 | 108.958 | 0 | 108.958 | 9.524
2026-05-23 01:00 | 2.381 | 76.2979 | 0 | 76.2979 | 2.381
2026-05-23 02:00 | 2.381 | 48.7467 | 0 | 48.7467 | 2.381
2026-05-23 03:00 | 9.524 | 38.0367 | 0 | 38.0367 | 9.524
2026-05-23 04:00 | 64.287 | 33.6711 | 0 | 33.6711 | 33.6711
2026-05-23 05:00 | 223.8141 | 41.4223 | 0 | 41.4223 | 41.4223
2026-05-23 06:00 | 238.1001 | 33.6655 | 0 | 33.6655 | 33.6655
2026-05-23 07:00 | 228.5761 | 2.973 | 0 | 2.973 | 2.973
2026-05-23 08:00 | 200.0041 | 2.0627 | 0 | 2.0627 | 2.0627
2026-05-23 09:00 | 180.9561 | 33.1111 | 0 | 33.1111 | 33.1111
2026-05-23 10:00 | 145.241 | 122.5388 | 0 | 122.5388 | 122.5388
2026-05-23 11:00 | 126.193 | 200.0978 | 0 | 200.0978 | 126.193
2026-05-23 12:00 | 111.907 | 186.5286 | 0 | 186.5286 | 111.907
2026-05-23 13:00 | 97.621 | 199.5001 | 0 | 199.5001 | 97.621
2026-05-23 14:00 | 111.907 | 251.1682 | 0 | 251.1682 | 111.907
2026-05-23 15:00 | 130.955 | 255.1115 | 0 | 255.1115 | 130.955
2026-05-23 16:00 | 173.8131 | 229.606 | 0 | 229.606 | 173.8131
2026-05-23 17:00 | 204.7661 | 235.4428 | 0 | 235.4428 | 204.7661
2026-05-23 18:00 | 195.2421 | 219.184 | 0 | 219.184 | 195.2421
2026-05-23 19:00 | 178.5751 | 203.563 | 0 | 203.563 | 178.5751
2026-05-23 20:00 | 145.241 | 202.5526 | 0 | 202.5526 | 145.241
2026-05-23 21:00 | 126.193 | 133.0984 | 0 | 133.0984 | 126.193
2026-05-23 22:00 | 69.049 | 116.4462 | 0 | 116.4462 | 69.049
2026-05-23 23:00 | 19.048 | 106.8276 | 0 | 106.8276 | 19.048
2026-05-24 | 9.4849 | 101.479 | 0 | 101.479 | 9.4849
2026-05-24 01:00 | 2.3712 | 84.158 | 0 | 84.158 | 2.3712
2026-05-24 02:00 | 2.3712 | 65.6096 | 0 | 65.6096 | 2.3712
2026-05-24 03:00 | 9.4849 | 55.068 | 0 | 55.068 | 9.4849
2026-05-24 04:00 | 64.0229 | 63.8775 | 0 | 63.8775 | 63.8775
2026-05-24 05:00 | 222.8946 | 139.6728 | 0 | 139.6728 | 139.6728
2026-05-24 06:00 | 237.122 | 198.5018 | 0 | 198.5018 | 198.5018
2026-05-24 07:00 | 227.6371 | 207.3391 | 0 | 207.3391 | 207.3391
2026-05-24 08:00 | 199.1824 | 292.523 | 0 | 292.523 | 199.1824
2026-05-24 09:00 | 180.2127 | 390.9855 | 0 | 390.9855 | 180.2127
2026-05-24 10:00 | 144.6444 | 444.3229 | 0 | 444.3229 | 144.6444
2026-05-24 11:00 | 125.6746 | 486.8835 | 0 | 486.8835 | 125.6746
2026-05-24 12:00 | 111.4473 | 539.8249 | 0 | 539.8249 | 111.4473
2026-05-24 13:00 | 97.22 | 587.0675 | 0 | 587.0675 | 97.22
2026-05-24 14:00 | 111.4473 | 603.7935 | 0 | 603.7935 | 111.4473
2026-05-24 15:00 | 130.4171 | 631.8033 | 0 | 631.8033 | 130.4171
2026-05-24 16:00 | 173.099 | 697.9921 | 0 | 697.9921 | 173.099
2026-05-24 17:00 | 203.9249 | 709.3241 | 0 | 709.3241 | 203.9249
2026-05-24 18:00 | 194.44 | 616.3626 | 0 | 616.3626 | 194.44
2026-05-24 19:00 | 177.8415 | 451.0288 | 0 | 451.0288 | 177.8415
2026-05-24 20:00 | 144.6444 | 357.1855 | 0 | 357.1855 | 144.6444
2026-05-24 21:00 | 125.6746 | 264.084 | 0 | 264.084 | 125.6746
2026-05-24 22:00 | 68.7654 | 179.1474 | 0 | 179.1474 | 68.7654
2026-05-24 23:00 | 18.9698 | 100.9314 | 0 | 100.9314 | 18.9698
2026-05-25 | 9.4459 | 65.2137 | 0 | 65.2137 | 9.4459
2026-05-25 01:00 | 2.3615 | 47.6113 | 0 | 47.6113 | 2.3615
2026-05-25 02:00 | 2.3615 | 20.9353 | 0 | 20.9353 | 2.3615
2026-05-25 03:00 | 9.4459 | 4.4612 | 0 | 4.4612 | 4.4612
2026-05-25 04:00 | 63.7599 | 5.916 | 0 | 5.916 | 5.916
2026-05-25 05:00 | 221.9789 | 32.5344 | 0 | 32.5344 | 32.5344
2026-05-25 06:00 | 236.1478 | 61.5246 | 0 | 61.5246 | 61.5246
2026-05-25 07:00 | 226.7019 | 67.1683 | 0 | 67.1683 | 67.1683
2026-05-25 08:00 | 198.3641 | 140.6993 | 0 | 140.6993 | 140.6993
2026-05-25 09:00 | 179.4723 | 275.0648 | 0 | 275.0648 | 179.4723
2026-05-25 10:00 | 144.0501 | 358.0782 | 0 | 358.0782 | 144.0501
2026-05-25 11:00 | 125.1583 | 387.8494 | 0 | 387.8494 | 125.1583
2026-05-25 12:00 | 110.9895 | 407.3934 | 0 | 407.3934 | 110.9895
2026-05-25 13:00 | 96.8206 | 397.1343 | 0 | 397.1343 | 96.8206
2026-05-25 14:00 | 110.9895 | 378.2 | 0 | 378.2 | 110.9895
2026-05-25 15:00 | 129.8813 | 397.8508 | 0 | 397.8508 | 129.8813
2026-05-25 16:00 | 172.3879 | 440.9048 | 0 | 440.9048 | 172.3879
2026-05-25 17:00 | 203.0871 | 441.2568 | 0 | 441.2568 | 203.0871
2026-05-25 18:00 | 193.6412 | 379.1033 | 0 | 379.1033 | 193.6412
2026-05-25 19:00 | 177.1108 | 267.5575 | 0 | 267.5575 | 177.1108
2026-05-25 20:00 | 144.0501 | 218.4002 | 0 | 218.4002 | 144.0501
2026-05-25 21:00 | 125.1583 | 159.7767 | 0 | 159.7767 | 125.1583
2026-05-25 22:00 | 68.4829 | 100.8542 | 0 | 100.8542 | 68.4829
2026-05-25 23:00 | 18.8918 | 57.5566 | 0 | 57.5566 | 18.8918
2026-05-26 | 9.4071 | 37.2296 | 0 | 37.2296 | 9.4071
2026-05-26 01:00 | 2.3518 | 31.2027 | 0 | 31.2027 | 2.3518
2026-05-26 02:00 | 2.3518 | 29.9466 | 0 | 29.9466 | 2.3518
2026-05-26 03:00 | 9.4071 | 32.3014 | 0 | 32.3014 | 9.4071
2026-05-26 04:00 | 63.498 | 44.597 | 0 | 44.597 | 44.597
2026-05-26 05:00 | 221.0671 | 90.8236 | 0 | 90.8236 | 90.8236
2026-05-26 06:00 | 235.1778 | 165.5745 | 0 | 165.5745 | 165.5745
2026-05-26 07:00 | 225.7707 | 215.7297 | 0 | 215.7297 | 215.7297
2026-05-26 08:00 | 197.5493 | 375.2651 | 0 | 375.2651 | 197.5493
2026-05-26 09:00 | 178.7351 | 567.2259 | 0 | 567.2259 | 178.7351
2026-05-26 10:00 | 143.4585 | 703.3653 | 0 | 703.3653 | 143.4585
2026-05-26 11:00 | 124.6442 | 803.7283 | 0 | 803.7283 | 124.6442
2026-05-26 12:00 | 110.5336 | 886.3894 | 0 | 886.3894 | 110.5336
2026-05-26 13:00 | 96.4229 | 939.602 | 0 | 939.602 | 96.4229
2026-05-26 14:00 | 110.5336 | 939.8391 | 0 | 939.8391 | 110.5336
2026-05-26 15:00 | 129.3478 | 934.0255 | 0 | 934.0255 | 129.3478
2026-05-26 16:00 | 171.6798 | 860.6138 | 0 | 860.6138 | 171.6798
2026-05-26 17:00 | 202.2529 | 679.4024 | 0 | 679.4024 | 202.2529
2026-05-26 18:00 | 192.8458 | 602.0912 | 0 | 602.0912 | 192.8458
2026-05-26 19:00 | 176.3833 | 567.9468 | 0 | 567.9468 | 176.3833
2026-05-26 20:00 | 143.4585 | 508.484 | 0 | 508.484 | 143.4585
2026-05-26 21:00 | 124.6442 | 437.2647 | 0 | 437.2647 | 124.6442
2026-05-26 22:00 | 68.2016 | 386.5608 | 0 | 386.5608 | 68.2016
2026-05-26 23:00 | 18.8142 | 335.5558 | 0 | 335.5558 | 18.8142
2026-05-27 | 9.3685 | 320.0603 | 0 | 320.0603 | 9.3685
2026-05-27 01:00 | 2.3421 | 305.3486 | 0 | 305.3486 | 2.3421
2026-05-27 02:00 | 2.3421 | 246.6641 | 0 | 246.6641 | 2.3421
2026-05-27 03:00 | 9.3685 | 193.8043 | 0 | 193.8043 | 9.3685
2026-05-27 04:00 | 63.2373 | 190.2744 | 0 | 190.2744 | 63.2373
2026-05-27 05:00 | 220.1596 | 245.7522 | 0 | 245.7522 | 220.1596
2026-05-27 06:00 | 234.2123 | 307.166 | 0 | 307.166 | 234.2123
2026-05-27 07:00 | 224.8438 | 329.3351 | 0 | 329.3351 | 224.8438
2026-05-27 08:00 | 196.7383 | 444.4302 | 0 | 444.4302 | 196.7383
2026-05-27 09:00 | 178.0014 | 605.1946 | 0 | 605.1946 | 178.0014
2026-05-27 10:00 | 142.8695 | 695.9921 | 0 | 695.9921 | 142.8695
2026-05-27 11:00 | 124.1325 | 742.6322 | 0 | 742.6322 | 124.1325
2026-05-27 12:00 | 110.0798 | 810.5701 | 0 | 810.5701 | 110.0798
2026-05-27 13:00 | 96.0271 | 844.2854 | 0 | 844.2854 | 96.0271
2026-05-27 14:00 | 110.0798 | 883.9809 | 0 | 883.9809 | 110.0798
2026-05-27 15:00 | 128.8168 | 929.8999 | 0 | 929.8999 | 128.8168
2026-05-27 16:00 | 170.975 | 987.5494 | 0 | 987.5494 | 170.975
2026-05-27 17:00 | 201.4226 | 1008.4693 | 0 | 1008.4693 | 201.4226
2026-05-27 18:00 | 192.0541 | 927.1689 | 0 | 927.1689 | 192.0541
2026-05-27 19:00 | 175.6592 | 749.9304 | 0 | 749.9304 | 175.6592
2026-05-27 20:00 | 142.8695 | 673.1694 | 0 | 673.1694 | 142.8695
2026-05-27 21:00 | 124.1325 | 583.9184 | 0 | 583.9184 | 124.1325
2026-05-27 22:00 | 67.9216 | 455.5789 | 0 | 455.5789 | 67.9216
2026-05-27 23:00 | 18.737 | 361.5026 | 0 | 361.5026 | 18.737
2026-05-28 | 9.3301 | 313.5928 | 0 | 313.5928 | 9.3301
2026-05-28 01:00 | 2.3325 | 250.5993 | 0 | 250.5993 | 2.3325
2026-05-28 02:00 | 2.3325 | 238.0706 | 0 | 238.0706 | 2.3325
2026-05-28 03:00 | 9.3301 | 246.8166 | 0 | 246.8166 | 9.3301
2026-05-28 04:00 | 62.9779 | 234.7582 | 0 | 234.7582 | 62.9779
2026-05-28 05:00 | 219.2565 | 266.0035 | 0 | 266.0035 | 219.2565
2026-05-28 06:00 | 233.2516 | 296.5392 | 0 | 296.5392 | 233.2516
2026-05-28 07:00 | 223.9216 | 288.7515 | 0 | 288.7515 | 223.9216
2026-05-28 08:00 | 195.9314 | 308.0317 | 0 | 308.0317 | 195.9314
2026-05-28 09:00 | 177.2712 | 258.3174 | 0 | 258.3174 | 177.2712
2026-05-28 10:00 | 142.2835 | 189.993 | 0 | 189.993 | 142.2835
2026-05-28 11:00 | 123.6234 | 103.814 | 0 | 103.814 | 103.814
2026-05-28 12:00 | 109.6283 | 84.4061 | 0 | 84.4061 | 84.4061
2026-05-28 13:00 | 95.6332 | 92.5834 | 0 | 92.5834 | 92.5834
2026-05-28 14:00 | 109.6283 | 128.7854 | 0 | 128.7854 | 109.6283
2026-05-28 15:00 | 128.2884 | 258.5939 | 0 | 258.5939 | 128.2884
2026-05-28 16:00 | 170.2737 | 413.4287 | 0 | 413.4287 | 170.2737
2026-05-28 17:00 | 200.5964 | 431.6568 | 0 | 431.6568 | 200.5964
2026-05-28 18:00 | 191.2663 | 379.9027 | 0 | 379.9027 | 191.2663
2026-05-28 19:00 | 174.9387 | 375.5577 | 0 | 375.5577 | 174.9387
2026-05-28 20:00 | 142.2835 | 348.1022 | 0 | 348.1022 | 142.2835
2026-05-28 21:00 | 123.6234 | 291.2589 | 0 | 291.2589 | 123.6234
2026-05-28 22:00 | 67.643 | 209.9393 | 0 | 209.9393 | 67.643
2026-05-28 23:00 | 18.6601 | 167.3971 | 0 | 167.3971 | 18.6601
2026-05-29 | 9.2918 | 163.7665 | 0 | 163.7665 | 9.2918
2026-05-29 01:00 | 2.323 | 143.5933 | 0 | 143.5933 | 2.323
2026-05-29 02:00 | 2.323 | 126.2896 | 0 | 126.2896 | 2.323
2026-05-29 03:00 | 9.2918 | 89.2026 | 0 | 89.2026 | 9.2918
2026-05-29 04:00 | 62.7199 | 73.1634 | 0 | 73.1634 | 62.7199
2026-05-29 05:00 | 218.3582 | 101.0085 | 0 | 101.0085 | 101.0085
2026-05-29 06:00 | 232.296 | 66.7244 | 0 | 66.7244 | 66.7244
2026-05-29 07:00 | 223.0042 | 20.3582 | 0 | 20.3582 | 20.3582
2026-05-29 08:00 | 195.1286 | 5.8653 | 0 | 5.8653 | 5.8653
2026-05-29 09:00 | 176.545 | 5.8472 | 0 | 5.8472 | 5.8472
2026-05-29 10:00 | 141.7006 | 15.2674 | 0 | 15.2674 | 15.2674
2026-05-29 11:00 | 123.1169 | 31.6673 | 0 | 31.6673 | 31.6673
2026-05-29 12:00 | 109.1791 | 37.8887 | 0 | 37.8887 | 37.8887
2026-05-29 13:00 | 95.2414 | 36.0826 | 0 | 36.0826 | 36.0826
2026-05-29 14:00 | 109.1791 | 27.3527 | 0 | 27.3527 | 27.3527
2026-05-29 15:00 | 127.7628 | 33.5819 | 0 | 33.5819 | 33.5819
2026-05-29 16:00 | 169.5761 | 61.3519 | 0 | 61.3519 | 61.3519
2026-05-29 17:00 | 199.7746 | 72.427 | 0 | 72.427 | 72.427
2026-05-29 18:00 | 190.4827 | 45.6227 | 0 | 45.6227 | 45.6227
2026-05-29 19:00 | 174.222 | 29.038 | 0 | 29.038 | 29.038
2026-05-29 20:00 | 141.7006 | 29.7438 | 0 | 29.7438 | 29.7438
2026-05-29 21:00 | 123.1169 | 8.7339 | 0 | 8.7339 | 8.7339
2026-05-29 22:00 | 67.3658 | 0 | 0 | 0 | 0
2026-05-29 23:00 | 18.5837 | 0 | 0 | 0 | 0
2026-05-30 | 9.2538 | 0 | 0 | 0 | 0
2026-05-30 01:00 | 2.3135 | 0 | 0 | 0 | 0
2026-05-30 02:00 | 2.3135 | 0 | 0 | 0 | 0
2026-05-30 03:00 | 9.2538 | 0 | 0 | 0 | 0
2026-05-30 04:00 | 62.4633 | 0 | 0 | 0 | 0
2026-05-30 05:00 | 217.465 | 0 | 0 | 0 | 0
2026-05-30 06:00 | 231.3457 | 0 | 0 | 0 | 0
2026-05-30 07:00 | 222.0919 | 0.048775 | 0 | 0.048775 | 0.048775
2026-05-30 08:00 | 194.3304 | 0.57572 | 0 | 0.57572 | 0.57572
2026-05-30 09:00 | 175.8227 | 1.2074 | 0 | 1.2074 | 1.2074
2026-05-30 10:00 | 141.1209 | 6.61 | 0 | 6.61 | 6.61
2026-05-30 11:00 | 122.6132 | 32.9062 | 0 | 32.9062 | 32.9062
2026-05-30 12:00 | 108.7325 | 45.7582 | 0 | 45.7582 | 45.7582
2026-05-30 13:00 | 94.8517 | 51.8376 | 0 | 51.8376 | 51.8376
2026-05-30 14:00 | 108.7325 | 51.1661 | 0 | 51.1661 | 51.1661
2026-05-30 15:00 | 127.2401 | 61.6003 | 0 | 61.6003 | 61.6003
2026-05-30 16:00 | 168.8824 | 80.2598 | 0 | 80.2598 | 80.2598
2026-05-30 17:00 | 198.9573 | 76.3078 | 0 | 76.3078 | 76.3078
2026-05-30 18:00 | 189.7035 | 59.0268 | 0 | 59.0268 | 59.0268
2026-05-30 19:00 | 173.5093 | 53.9965 | 0 | 53.9965 | 53.9965
2026-05-30 20:00 | 141.1209 | 55.139 | 0 | 55.139 | 55.139
2026-05-30 21:00 | 122.6132 | 34.3658 | 0 | 34.3658 | 34.3658
2026-05-30 22:00 | 67.0903 | 6.5143 | 0 | 6.5143 | 6.5143
2026-05-30 23:00 | 18.5077 | 5.0768 | 0 | 5.0768 | 5.0768
2026-05-31 | 9.216 | 0.66067 | 0 | 0.66067 | 0.66067
2026-05-31 01:00 | 2.304 | 0 | 0 | 0 | 0
2026-05-31 02:00 | 2.304 | 0.7317 | 0 | 0.7317 | 0.7317
2026-05-31 03:00 | 9.216 | 0.62353 | 0 | 0.62353 | 0.62353
2026-05-31 04:00 | 62.2083 | 0 | 0 | 0 | 0
2026-05-31 05:00 | 216.577 | 2.3326 | 0 | 2.3326 | 2.3326
2026-05-31 06:00 | 230.4011 | 19.8266 | 0 | 19.8266 | 19.8266
2026-05-31 07:00 | 221.185 | 25.3184 | 0 | 25.3184 | 25.3184
2026-05-31 08:00 | 193.5369 | 75.0952 | 0 | 75.0952 | 75.0952
2026-05-31 09:00 | 175.1048 | 167.5667 | 0 | 167.5667 | 167.5667
2026-05-31 10:00 | 140.5447 | 215.2255 | 0 | 215.2255 | 140.5447
2026-05-31 11:00 | 122.1126 | 231.7908 | 0 | 231.7908 | 122.1126
2026-05-31 12:00 | 108.2885 | 318.7395 | 0 | 318.7395 | 108.2885
2026-05-31 13:00 | 94.4644 | 346.2555 | 0 | 346.2555 | 94.4644
2026-05-31 14:00 | 108.2885 | 327.475 | 0 | 327.475 | 108.2885
2026-05-31 15:00 | 126.7206 | 333.1619 | 0 | 333.1619 | 126.7206
2026-05-31 16:00 | 168.1928 | 361.129 | 0 | 361.129 | 168.1928
2026-05-31 17:00 | 198.1449 | 365.9014 | 0 | 365.9014 | 198.1449
2026-05-31 18:00 | 188.9289 | 294.4474 | 0 | 294.4474 | 188.9289
2026-05-31 19:00 | 172.8008 | 249.1133 | 0 | 249.1133 | 172.8008
2026-05-31 20:00 | 140.5447 | 231.9143 | 0 | 231.9143 | 140.5447
2026-05-31 21:00 | 122.1126 | 168.3355 | 0 | 168.3355 | 122.1126
2026-05-31 22:00 | 66.8163 | 113.4026 | 0 | 113.4026 | 66.8163
2026-05-31 23:00 | 18.4321 | 67.4564 | 0 | 67.4564 | 18.4321
2026-06-01 | 9.1785 | 49.0727 | 0 | 49.0727 | 9.1785
2026-06-01 01:00 | 2.2946 | 39.484 | 0 | 39.484 | 2.2946
2026-06-01 02:00 | 2.2946 | 31.97 | 0 | 31.97 | 2.2946
2026-06-01 03:00 | 9.1785 | 28.1436 | 0 | 28.1436 | 9.1785
2026-06-01 04:00 | 61.9548 | 39.4483 | 0 | 39.4483 | 39.4483
2026-06-01 05:00 | 215.6946 | 94.6203 | 0 | 94.6203 | 94.6203
2026-06-01 06:00 | 229.4624 | 149.8912 | 0 | 149.8912 | 149.8912
2026-06-01 07:00 | 220.2839 | 150.1907 | 0 | 150.1907 | 150.1907
2026-06-01 08:00 | 192.7484 | 209.5402 | 0 | 209.5402 | 192.7484
2026-06-01 09:00 | 174.3914 | 313.7327 | 0 | 313.7327 | 174.3914
2026-06-01 10:00 | 139.972 | 419.8237 | 0 | 419.8237 | 139.972
2026-06-01 11:00 | 121.615 | 493.8023 | 0 | 493.8023 | 121.615
2026-06-01 12:00 | 107.8473 | 557.2472 | 0 | 557.2472 | 107.8473
2026-06-01 13:00 | 94.0796 | 610.2029 | 0 | 610.2029 | 94.0796
2026-06-01 14:00 | 107.8473 | 607.2047 | 0 | 607.2047 | 107.8473
2026-06-01 15:00 | 126.2043 | 580.5611 | 0 | 580.5611 | 126.2043
2026-06-01 16:00 | 167.5075 | 579.7623 | 0 | 579.7623 | 167.5075
2026-06-01 17:00 | 197.3376 | 578.0949 | 0 | 578.0949 | 197.3376
2026-06-01 18:00 | 188.1591 | 534.6122 | 0 | 534.6122 | 188.1591
2026-06-01 19:00 | 172.0968 | 427.0773 | 0 | 427.0773 | 172.0968
2026-06-01 20:00 | 139.972 | 361.8613 | 0 | 361.8613 | 139.972
2026-06-01 21:00 | 121.615 | 305.5648 | 0 | 305.5648 | 121.615
2026-06-01 22:00 | 66.5441 | 260.9882 | 0 | 260.9882 | 66.5441
2026-06-01 23:00 | 18.357 | 205.2145 | 0 | 205.2145 | 18.357
2026-06-02 | 9.1412 | 183.8061 | 0 | 183.8061 | 9.1412
2026-06-02 01:00 | 2.2853 | 149.4847 | 0 | 149.4847 | 2.2853
2026-06-02 02:00 | 2.2853 | 116.7908 | 0 | 116.7908 | 2.2853
2026-06-02 03:00 | 9.1412 | 108.8452 | 0 | 108.8452 | 9.1412
2026-06-02 04:00 | 61.7031 | 113.6867 | 0 | 113.6867 | 61.7031
2026-06-02 05:00 | 214.818 | 172.4577 | 0 | 172.4577 | 172.4577
2026-06-02 06:00 | 228.5298 | 230.5216 | 0 | 230.5216 | 228.5298
2026-06-02 07:00 | 219.3886 | 243.6629 | 0 | 243.6629 | 219.3886
2026-06-02 08:00 | 191.965 | 337.6994 | 0 | 337.6994 | 191.965
2026-06-02 09:00 | 173.6827 | 496.38 | 0 | 496.38 | 173.6827
2026-06-02 10:00 | 139.4032 | 633.7875 | 0 | 633.7875 | 139.4032
2026-06-02 11:00 | 121.1208 | 726.8632 | 0 | 726.8632 | 121.1208
2026-06-02 12:00 | 107.409 | 831.2213 | 0 | 831.2213 | 107.409
2026-06-02 13:00 | 93.6972 | 874.8518 | 0 | 874.8518 | 93.6972
2026-06-02 14:00 | 107.409 | 879.7284 | 0 | 879.7284 | 107.409
2026-06-02 15:00 | 125.6914 | 789.5446 | 0 | 789.5446 | 125.6914
2026-06-02 16:00 | 166.8268 | 673.6595 | 0 | 673.6595 | 166.8268
2026-06-02 17:00 | 196.5356 | 618.4656 | 0 | 618.4656 | 196.5356
2026-06-02 18:00 | 187.3945 | 561.7973 | 0 | 561.7973 | 187.3945
2026-06-02 19:00 | 171.3974 | 528.0374 | 0 | 528.0374 | 171.3974
2026-06-02 20:00 | 139.4032 | 486.2108 | 0 | 486.2108 | 139.4032
2026-06-02 21:00 | 121.1208 | 328.8914 | 0 | 328.8914 | 121.1208
2026-06-02 22:00 | 66.2736 | 162.9792 | 0 | 162.9792 | 66.2736
2026-06-02 23:00 | 18.2824 | 70.8134 | 0 | 70.8134 | 18.2824
2026-06-03 | 9.1041 | 35.2014 | 0 | 35.2014 | 9.1041
2026-06-03 01:00 | 2.276 | 13.7149 | 0 | 13.7149 | 2.276
2026-06-03 02:00 | 2.276 | 2.3689 | 0 | 2.3689 | 2.276
2026-06-03 03:00 | 9.1041 | 0 | 0 | 0 | 0
2026-06-03 04:00 | 61.453 | 0 | 0 | 0 | 0
2026-06-03 05:00 | 213.9475 | 0.64778 | 0 | 0.64778 | 0.64778
2026-06-03 06:00 | 227.6037 | 2.6003 | 0 | 2.6003 | 2.6003
2026-06-03 07:00 | 218.4996 | 0 | 0 | 0 | 0
2026-06-03 08:00 | 191.1871 | 11.5971 | 0 | 11.5971 | 11.5971
2026-06-03 09:00 | 172.9788 | 44.0744 | 0 | 44.0744 | 44.0744
2026-06-03 10:00 | 138.8383 | 48.5082 | 0 | 48.5082 | 48.5082
2026-06-03 11:00 | 120.63 | 65.2215 | 0 | 65.2215 | 65.2215
2026-06-03 12:00 | 106.9738 | 82.7558 | 0 | 82.7558 | 82.7558
2026-06-03 13:00 | 93.3175 | 90.3156 | 0 | 90.3156 | 90.3156
2026-06-03 14:00 | 106.9738 | 107.9126 | 0 | 107.9126 | 106.9738
2026-06-03 15:00 | 125.1821 | 141.169 | 0 | 141.169 | 125.1821
2026-06-03 16:00 | 166.1507 | 178.8335 | 0 | 178.8335 | 166.1507
2026-06-03 17:00 | 195.7392 | 169.4193 | 0 | 169.4193 | 169.4193
2026-06-03 18:00 | 186.6351 | 108.0183 | 0 | 108.0183 | 108.0183
2026-06-03 19:00 | 170.7028 | 77.0018 | 0 | 77.0018 | 77.0018
2026-06-03 20:00 | 138.8383 | 70.3546 | 0 | 70.3546 | 70.3546
2026-06-03 21:00 | 120.63 | 42.3111 | 0 | 42.3111 | 42.3111
2026-06-03 22:00 | 66.0051 | 12.9657 | 0 | 12.9657 | 12.9657
2026-06-03 23:00 | 18.2083 | 0 | 0 | 0 | 0
2026-06-04 | 9.0674 | 0 | 0 | 0 | 0
2026-06-04 01:00 | 2.2668 | 0 | 0 | 0 | 0
2026-06-04 02:00 | 2.2668 | 0 | 0 | 0 | 0
2026-06-04 03:00 | 9.0674 | 0 | 0 | 0 | 0
2026-06-04 04:00 | 61.2048 | 0 | 0 | 0 | 0
2026-06-04 05:00 | 213.0834 | 0 | 0 | 0 | 0
2026-06-04 06:00 | 226.6844 | 0 | 0 | 0 | 0
2026-06-04 07:00 | 217.617 | 0 | 0 | 0 | 0
2026-06-04 08:00 | 190.4149 | 1.6513 | 0 | 1.6513 | 1.6513
2026-06-04 09:00 | 172.2802 | 37.7902 | 0 | 37.7902 | 37.7902
2026-06-04 10:00 | 138.2775 | 85.656 | 0 | 85.656 | 85.656
2026-06-04 11:00 | 120.1427 | 128.3993 | 0 | 128.3993 | 120.1427
2026-06-04 12:00 | 106.5417 | 177.6655 | 0 | 177.6655 | 106.5417
2026-06-04 13:00 | 92.9406 | 228.1593 | 0 | 228.1593 | 92.9406
2026-06-04 14:00 | 106.5417 | 287.7819 | 0 | 287.7819 | 106.5417
2026-06-04 15:00 | 124.6764 | 319.4453 | 0 | 319.4453 | 124.6764
2026-06-04 16:00 | 165.4796 | 405.0637 | 0 | 405.0637 | 165.4796
2026-06-04 17:00 | 194.9486 | 450.1528 | 0 | 450.1528 | 194.9486
2026-06-04 18:00 | 185.8812 | 402.6172 | 0 | 402.6172 | 185.8812
2026-06-04 19:00 | 170.0133 | 283.5576 | 0 | 283.5576 | 170.0133
2026-06-04 20:00 | 138.2775 | 223.2646 | 0 | 223.2646 | 138.2775
2026-06-04 21:00 | 120.1427 | 145.8096 | 0 | 145.8096 | 120.1427
2026-06-04 22:00 | 65.7385 | 90.6839 | 0 | 90.6839 | 65.7385
2026-06-04 23:00 | 18.1348 | 60.8243 | 0 | 60.8243 | 18.1348
2026-06-05 | 9.0309 | 39.0287 | 0 | 39.0287 | 9.0309
2026-06-05 01:00 | 2.2577 | 23.488 | 0 | 23.488 | 2.2577
2026-06-05 02:00 | 2.2577 | 15.9165 | 0 | 15.9165 | 2.2577
2026-06-05 03:00 | 9.0309 | 20.931 | 0 | 20.931 | 9.0309
2026-06-05 04:00 | 60.9585 | 34.755 | 0 | 34.755 | 34.755
2026-06-05 05:00 | 212.2258 | 60.159 | 0 | 60.159 | 60.159
2026-06-05 06:00 | 225.7721 | 106.5097 | 0 | 106.5097 | 106.5097
2026-06-05 07:00 | 216.7412 | 88.9463 | 0 | 88.9463 | 88.9463
2026-06-05 08:00 | 189.6486 | 146.2939 | 0 | 146.2939 | 146.2939
2026-06-05 09:00 | 171.5868 | 247.7959 | 0 | 247.7959 | 171.5868
2026-06-05 10:00 | 137.721 | 362.6094 | 0 | 362.6094 | 137.721
2026-06-05 11:00 | 119.6592 | 495.2747 | 0 | 495.2747 | 119.6592
2026-06-05 12:00 | 106.1129 | 621.8348 | 0 | 621.8348 | 106.1129
2026-06-05 13:00 | 92.5666 | 665.2101 | 0 | 665.2101 | 92.5666
2026-06-05 14:00 | 106.1129 | 621.1937 | 0 | 621.1937 | 106.1129
2026-06-05 15:00 | 124.1747 | 690.3973 | 0 | 690.3973 | 124.1747
2026-06-05 16:00 | 164.8136 | 748.354 | 0 | 748.354 | 164.8136
2026-06-05 17:00 | 194.164 | 747.0203 | 0 | 747.0203 | 194.164
2026-06-05 18:00 | 185.1331 | 678.6426 | 0 | 678.6426 | 185.1331
2026-06-05 19:00 | 169.3291 | 595.1541 | 0 | 595.1541 | 169.3291
2026-06-05 20:00 | 137.721 | 533.9463 | 0 | 533.9463 | 137.721
2026-06-05 21:00 | 119.6592 | 444.9186 | 0 | 444.9186 | 119.6592
2026-06-05 22:00 | 65.4739 | 349.365 | 0 | 349.365 | 65.4739
2026-06-05 23:00 | 18.0618 | 269.8991 | 0 | 269.8991 | 18.0618
2026-06-06 | 8.9947 | 237.0711 | 0 | 237.0711 | 8.9947
2026-06-06 01:00 | 2.2487 | 213.9357 | 0 | 213.9357 | 2.2487
2026-06-06 02:00 | 2.2487 | 205.6567 | 0 | 205.6567 | 2.2487
2026-06-06 03:00 | 8.9947 | 203.0271 | 0 | 203.0271 | 8.9947
2026-06-06 04:00 | 60.7141 | 212.439 | 0 | 212.439 | 60.7141
2026-06-06 05:00 | 211.3751 | 251.4524 | 0 | 251.4524 | 211.3751
2026-06-06 06:00 | 224.8671 | 264.9704 | 0 | 264.9704 | 224.8671
2026-06-06 07:00 | 215.8724 | 259.8532 | 0 | 259.8532 | 215.8724
2026-06-06 08:00 | 188.8883 | 320.9012 | 0 | 320.9012 | 188.8883
2026-06-06 09:00 | 170.899 | 469.0362 | 0 | 469.0362 | 170.899
2026-06-06 10:00 | 137.1689 | 648.8912 | 0 | 648.8912 | 137.1689
2026-06-06 11:00 | 119.1796 | 756.0817 | 0 | 756.0817 | 119.1796
2026-06-06 12:00 | 105.6875 | 671.3635 | 0 | 671.3635 | 105.6875
2026-06-06 13:00 | 92.1955 | 625.3352 | 0 | 625.3352 | 92.1955
2026-06-06 14:00 | 105.6875 | 610.416 | 0 | 610.416 | 105.6875
2026-06-06 15:00 | 123.6769 | 606.0991 | 0 | 606.0991 | 123.6769
2026-06-06 16:00 | 164.153 | 667.7282 | 0 | 667.7282 | 164.153
2026-06-06 17:00 | 193.3857 | 683.6403 | 0 | 683.6403 | 193.3857
2026-06-06 18:00 | 184.391 | 641.0121 | 0 | 641.0121 | 184.391
2026-06-06 19:00 | 168.6503 | 609.2487 | 0 | 609.2487 | 168.6503
2026-06-06 20:00 | 137.1689 | 548.99 | 0 | 548.99 | 137.1689
2026-06-06 21:00 | 119.1796 | 460.0987 | 0 | 460.0987 | 119.1796
2026-06-06 22:00 | 65.2115 | 377.3477 | 0 | 377.3477 | 65.2115
2026-06-06 23:00 | 17.9894 | 304.3075 | 0 | 304.3075 | 17.9894
2026-06-07 | 8.9588 | 252.7293 | 0 | 252.7293 | 8.9588
2026-06-07 01:00 | 2.2397 | 191.1626 | 0 | 191.1626 | 2.2397
2026-06-07 02:00 | 2.2397 | 146.5134 | 0 | 146.5134 | 2.2397
2026-06-07 03:00 | 8.9588 | 116.0073 | 0 | 116.0073 | 8.9588
2026-06-07 04:00 | 60.4718 | 123.2753 | 0 | 123.2753 | 60.4718
2026-06-07 05:00 | 210.5314 | 217.2942 | 0 | 217.2942 | 210.5314
2026-06-07 06:00 | 223.9696 | 299.3587 | 0 | 299.3587 | 223.9696
2026-06-07 07:00 | 215.0108 | 327.0953 | 0 | 327.0953 | 215.0108
2026-06-07 08:00 | 188.1345 | 386.3264 | 0 | 386.3264 | 188.1345
2026-06-07 09:00 | 170.2169 | 467.732 | 0 | 467.732 | 170.2169
2026-06-07 10:00 | 136.6215 | 540.4328 | 0 | 540.4328 | 136.6215
2026-06-07 11:00 | 118.7039 | 615.0518 | 0 | 615.0518 | 118.7039
2026-06-07 12:00 | 105.2657 | 674.7007 | 0 | 674.7007 | 105.2657
2026-06-07 13:00 | 91.8275 | 708.8363 | 0 | 708.8363 | 91.8275
2026-06-07 14:00 | 105.2657 | 751.8442 | 0 | 751.8442 | 105.2657
2026-06-07 15:00 | 123.1833 | 737.2639 | 0 | 737.2639 | 123.1833
2026-06-07 16:00 | 163.4978 | 691.7315 | 0 | 691.7315 | 163.4978
2026-06-07 17:00 | 192.6139 | 674.8445 | 0 | 674.8445 | 192.6139
2026-06-07 18:00 | 183.6551 | 601.2568 | 0 | 601.2568 | 183.6551
2026-06-07 19:00 | 167.9772 | 509.7026 | 0 | 509.7026 | 167.9772
2026-06-07 20:00 | 136.6215 | 436.0269 | 0 | 436.0269 | 136.6215
2026-06-07 21:00 | 118.7039 | 318.2933 | 0 | 318.2933 | 118.7039
2026-06-07 22:00 | 64.9512 | 210.9212 | 0 | 210.9212 | 64.9512
2026-06-07 23:00 | 17.9176 | 146.0478 | 0 | 146.0478 | 17.9176
2026-06-08 | 8.9232 | 105.3069 | 0 | 105.3069 | 8.9232
2026-06-08 01:00 | 2.2308 | 77.4103 | 0 | 77.4103 | 2.2308
2026-06-08 02:00 | 2.2308 | 60.6024 | 0 | 60.6024 | 2.2308
2026-06-08 03:00 | 8.9232 | 61.0787 | 0 | 61.0787 | 8.9232
2026-06-08 04:00 | 60.2316 | 98.7259 | 0 | 98.7259 | 60.2316
2026-06-08 05:00 | 209.6951 | 219.7032 | 0 | 219.7032 | 209.6951
2026-06-08 06:00 | 223.0799 | 331.0018 | 0 | 331.0018 | 223.0799
2026-06-08 07:00 | 214.1567 | 356.0219 | 0 | 356.0219 | 214.1567
2026-06-08 08:00 | 187.3871 | 443.6238 | 0 | 443.6238 | 187.3871
2026-06-08 09:00 | 169.5408 | 568.4705 | 0 | 568.4705 | 169.5408
2026-06-08 10:00 | 136.0788 | 627.4777 | 0 | 627.4777 | 136.0788
2026-06-08 11:00 | 118.2324 | 695.4092 | 0 | 695.4092 | 118.2324
2026-06-08 12:00 | 104.8476 | 772.3857 | 0 | 772.3857 | 104.8476
2026-06-08 13:00 | 91.4628 | 804.9437 | 0 | 804.9437 | 91.4628
2026-06-08 14:00 | 104.8476 | 793.4275 | 0 | 793.4275 | 104.8476
2026-06-08 15:00 | 122.694 | 784.2732 | 0 | 784.2732 | 122.694
2026-06-08 16:00 | 162.8484 | 835.3017 | 0 | 835.3017 | 162.8484
2026-06-08 17:00 | 191.8487 | 862.9553 | 0 | 862.9553 | 191.8487
2026-06-08 18:00 | 182.9255 | 771.1599 | 0 | 771.1599 | 182.9255
2026-06-08 19:00 | 167.31 | 581.9806 | 0 | 581.9806 | 167.31
2026-06-08 20:00 | 136.0788 | 463.6157 | 0 | 463.6157 | 136.0788
2026-06-08 21:00 | 118.2324 | 355.2785 | 0 | 355.2785 | 118.2324
2026-06-08 22:00 | 64.6932 | 276.3354 | 0 | 276.3354 | 64.6932
2026-06-08 23:00 | 17.8464 | 217.4537 | 0 | 217.4537 | 17.8464
2026-06-09 | 8.8879 | 171.6731 | 0 | 171.6731 | 8.8879
2026-06-09 01:00 | 2.222 | 135.8765 | 0 | 135.8765 | 2.222
2026-06-09 02:00 | 2.222 | 113.2626 | 0 | 113.2626 | 2.222
2026-06-09 03:00 | 8.8879 | 99.6837 | 0 | 99.6837 | 8.8879
2026-06-09 04:00 | 59.9936 | 100.186 | 0 | 100.186 | 59.9936
2026-06-09 05:00 | 208.8665 | 165.0562 | 0 | 165.0562 | 165.0562
2026-06-09 06:00 | 222.1984 | 234.2991 | 0 | 234.2991 | 222.1984
2026-06-09 07:00 | 213.3104 | 260.7159 | 0 | 260.7159 | 213.3104
2026-06-09 08:00 | 186.6466 | 397.0618 | 0 | 397.0618 | 186.6466
2026-06-09 09:00 | 168.8708 | 569.9874 | 0 | 569.9874 | 168.8708
2026-06-09 10:00 | 135.541 | 647.5809 | 0 | 647.5809 | 135.541
2026-06-09 11:00 | 117.7651 | 646.6344 | 0 | 646.6344 | 117.7651
2026-06-09 12:00 | 104.4332 | 649.8428 | 0 | 649.8428 | 104.4332
2026-06-09 13:00 | 91.1013 | 676.6489 | 0 | 676.6489 | 91.1013
2026-06-09 14:00 | 104.4332 | 707.9614 | 0 | 707.9614 | 104.4332
2026-06-09 15:00 | 122.2091 | 719.9299 | 0 | 719.9299 | 122.2091
2026-06-09 16:00 | 162.2048 | 802.4768 | 0 | 802.4768 | 162.2048
2026-06-09 17:00 | 191.0906 | 836.8447 | 0 | 836.8447 | 191.0906
2026-06-09 18:00 | 182.2027 | 748.0666 | 0 | 748.0666 | 182.2027
2026-06-09 19:00 | 166.6488 | 536.866 | 0 | 536.866 | 166.6488
2026-06-09 20:00 | 135.541 | 410.0896 | 0 | 410.0896 | 135.541
2026-06-09 21:00 | 117.7651 | 316.6933 | 0 | 316.6933 | 117.7651
2026-06-09 22:00 | 64.4375 | 223.8629 | 0 | 223.8629 | 64.4375
2026-06-09 23:00 | 17.7759 | 139.8564 | 0 | 139.8564 | 17.7759
2026-06-10 | 8.853 | 83.3741 | 0 | 83.3741 | 8.853
2026-06-10 01:00 | 2.2133 | 53.9361 | 0 | 53.9361 | 2.2133
2026-06-10 02:00 | 2.2133 | 39.6279 | 0 | 39.6279 | 2.2133
2026-06-10 03:00 | 8.853 | 48.2098 | 0 | 48.2098 | 8.853
2026-06-10 04:00 | 59.7578 | 69.4837 | 0 | 69.4837 | 59.7578
2026-06-10 05:00 | 208.0456 | 109.8971 | 0 | 109.8971 | 109.8971
2026-06-10 06:00 | 221.3251 | 138.5487 | 0 | 138.5487 | 138.5487
2026-06-10 07:00 | 212.4721 | 108.5447 | 0 | 108.5447 | 108.5447
2026-06-10 08:00 | 185.9131 | 125.8149 | 0 | 125.8149 | 125.8149
2026-06-10 09:00 | 168.2071 | 125.7048 | 0 | 125.7048 | 125.7048
2026-06-10 10:00 | 135.0083 | 107.8295 | 0 | 107.8295 | 107.8295
2026-06-10 11:00 | 117.3023 | 48.7036 | 0 | 48.7036 | 48.7036
2026-06-10 12:00 | 104.0228 | 43.6101 | 0 | 43.6101 | 43.6101
2026-06-10 13:00 | 90.7433 | 54.887 | 0 | 54.887 | 54.887
2026-06-10 14:00 | 104.0228 | 67.7914 | 0 | 67.7914 | 67.7914
2026-06-10 15:00 | 121.7288 | 120.3399 | 0 | 120.3399 | 120.3399
2026-06-10 16:00 | 161.5673 | 197.9929 | 0 | 197.9929 | 161.5673
2026-06-10 17:00 | 190.3396 | 213.4094 | 0 | 213.4094 | 190.3396
2026-06-10 18:00 | 181.4866 | 217.3719 | 0 | 217.3719 | 181.4866
2026-06-10 19:00 | 165.9938 | 241.2585 | 0 | 241.2585 | 165.9938
2026-06-10 20:00 | 135.0083 | 267.246 | 0 | 267.246 | 135.0083
2026-06-10 21:00 | 117.3023 | 231.4852 | 0 | 231.4852 | 117.3023
2026-06-10 22:00 | 64.1843 | 145.9562 | 0 | 145.9562 | 64.1843
2026-06-10 23:00 | 17.706 | 85.319 | 0 | 85.319 | 17.706
2026-06-11 | 8.8184 | 98.4006 | 0 | 98.4006 | 8.8184
2026-06-11 01:00 | 2.2046 | 103.8282 | 0 | 103.8282 | 2.2046
2026-06-11 02:00 | 2.2046 | 90.4065 | 0 | 90.4065 | 2.2046
2026-06-11 03:00 | 8.8184 | 83.6588 | 0 | 83.6588 | 8.8184
2026-06-11 04:00 | 59.5243 | 111.1298 | 0 | 111.1298 | 59.5243
2026-06-11 05:00 | 207.2329 | 152.9573 | 0 | 152.9573 | 152.9573
2026-06-11 06:00 | 220.4605 | 105.502 | 0 | 105.502 | 105.502
2026-06-11 07:00 | 211.6421 | 64.6767 | 0 | 64.6767 | 64.6767
2026-06-11 08:00 | 185.1868 | 43.3862 | 0 | 43.3862 | 43.3862
2026-06-11 09:00 | 167.55 | 71.3478 | 0 | 71.3478 | 71.3478
2026-06-11 10:00 | 134.4809 | 160.2058 | 0 | 160.2058 | 134.4809
2026-06-11 11:00 | 116.8441 | 208.862 | 0 | 208.862 | 116.8441
2026-06-11 12:00 | 103.6164 | 239.4047 | 0 | 239.4047 | 103.6164
2026-06-11 13:00 | 90.3888 | 285.4722 | 0 | 285.4722 | 90.3888
2026-06-11 14:00 | 103.6164 | 326.2973 | 0 | 326.2973 | 103.6164
2026-06-11 15:00 | 121.2533 | 371.0839 | 0 | 371.0839 | 121.2533
2026-06-11 16:00 | 160.9362 | 441.5446 | 0 | 441.5446 | 160.9362
2026-06-11 17:00 | 189.596 | 431.7443 | 0 | 431.7443 | 189.596
2026-06-11 18:00 | 180.7776 | 344.5888 | 0 | 344.5888 | 180.7776
2026-06-11 19:00 | 165.3454 | 295.8373 | 0 | 295.8373 | 165.3454
2026-06-11 20:00 | 134.4809 | 278.7786 | 0 | 278.7786 | 134.4809
2026-06-11 21:00 | 116.8441 | 193.0385 | 0 | 193.0385 | 116.8441
2026-06-11 22:00 | 63.9335 | 96.2708 | 0 | 96.2708 | 63.9335
2026-06-11 23:00 | 17.6368 | 41.7723 | 0 | 41.7723 | 17.6368
2026-06-12 | 8.7842 | 23.1291 | 0 | 23.1291 | 8.7842
2026-06-12 01:00 | 2.196 | 7.4474 | 0 | 7.4474 | 2.196
2026-06-12 02:00 | 2.196 | 0.048042 | 0 | 0.048042 | 0.048042
2026-06-12 03:00 | 8.7842 | 0 | 0 | 0 | 0
2026-06-12 04:00 | 59.2933 | 0.49859 | 0 | 0.49859 | 0.49859
2026-06-12 05:00 | 206.4284 | 28.5614 | 0 | 28.5614 | 28.5614
2026-06-12 06:00 | 219.6047 | 80.8982 | 0 | 80.8982 | 80.8982
2026-06-12 07:00 | 210.8205 | 122.0924 | 0 | 122.0924 | 122.0924
2026-06-12 08:00 | 184.4679 | 211.9697 | 0 | 211.9697 | 184.4679
2026-06-12 09:00 | 166.8996 | 337.9421 | 0 | 337.9421 | 166.8996
2026-06-12 10:00 | 133.9589 | 391.169 | 0 | 391.169 | 133.9589
2026-06-12 11:00 | 116.3905 | 396.6361 | 0 | 396.6361 | 116.3905
2026-06-12 12:00 | 103.2142 | 440.0801 | 0 | 440.0801 | 103.2142
2026-06-12 13:00 | 90.0379 | 466.7186 | 0 | 466.7186 | 90.0379
2026-06-12 14:00 | 103.2142 | 360.8564 | 0 | 360.8564 | 103.2142
2026-06-12 15:00 | 120.7826 | 313.51 | 0 | 313.51 | 120.7826
2026-06-12 16:00 | 160.3114 | 336.4213 | 0 | 336.4213 | 160.3114
2026-06-12 17:00 | 188.86 | 308.0569 | 0 | 308.0569 | 188.86
2026-06-12 18:00 | 180.0759 | 254.6425 | 0 | 254.6425 | 180.0759
2026-06-12 19:00 | 164.7035 | 230.6031 | 0 | 230.6031 | 164.7035
2026-06-12 20:00 | 133.9589 | 199.5928 | 0 | 199.5928 | 133.9589
2026-06-12 21:00 | 116.3905 | 135.7371 | 0 | 135.7371 | 116.3905
2026-06-12 22:00 | 63.6854 | 73.5021 | 0 | 73.5021 | 63.6854
2026-06-12 23:00 | 17.5684 | 41.0863 | 0 | 41.0863 | 17.5684
2026-06-13 | 8.7503 | 31.2518 | 0 | 31.2518 | 8.7503
2026-06-13 01:00 | 2.1876 | 23.9569 | 0 | 23.9569 | 2.1876
2026-06-13 02:00 | 2.1876 | 18.1715 | 0 | 18.1715 | 2.1876
2026-06-13 03:00 | 8.7503 | 16.8421 | 0 | 16.8421 | 8.7503
2026-06-13 04:00 | 59.0647 | 26.4113 | 0 | 26.4113 | 26.4113
2026-06-13 05:00 | 205.6325 | 46.7087 | 0 | 46.7087 | 46.7087
2026-06-13 06:00 | 218.758 | 31.8888 | 0 | 31.8888 | 31.8888
2026-06-13 07:00 | 210.0077 | 2.9321 | 0 | 2.9321 | 2.9321
2026-06-13 08:00 | 183.7567 | 2.4798 | 0 | 2.4798 | 2.4798
2026-06-13 09:00 | 166.2561 | 2.4384 | 0 | 2.4384 | 2.4384
2026-06-13 10:00 | 133.4424 | 2.5355 | 0 | 2.5355 | 2.5355
2026-06-13 11:00 | 115.9418 | 2.2466 | 0 | 2.2466 | 2.2466
2026-06-13 12:00 | 102.8163 | 2.8306 | 0 | 2.8306 | 2.8306
2026-06-13 13:00 | 89.6908 | 16.1955 | 0 | 16.1955 | 16.1955
2026-06-13 14:00 | 102.8163 | 16.9067 | 0 | 16.9067 | 16.9067
2026-06-13 15:00 | 120.3169 | 26.8008 | 0 | 26.8008 | 26.8008
2026-06-13 16:00 | 159.6934 | 59.5819 | 0 | 59.5819 | 59.5819
2026-06-13 17:00 | 188.1319 | 78.1862 | 0 | 78.1862 | 78.1862
2026-06-13 18:00 | 179.3816 | 69.7726 | 0 | 69.7726 | 69.7726
2026-06-13 19:00 | 164.0685 | 70.3845 | 0 | 70.3845 | 70.3845
2026-06-13 20:00 | 133.4424 | 55.6599 | 0 | 55.6599 | 55.6599
2026-06-13 21:00 | 115.9418 | 26.4515 | 0 | 26.4515 | 26.4515
2026-06-13 22:00 | 63.4398 | 2.3157 | 0 | 2.3157 | 2.3157
2026-06-13 23:00 | 17.5006 | 0 | 0 | 0 | 0
2026-06-14 | 8.7168 | 0 | 0 | 0 | 0
2026-06-14 01:00 | 2.1792 | 0 | 0 | 0 | 0
2026-06-14 02:00 | 2.1792 | 0 | 0 | 0 | 0
2026-06-14 03:00 | 8.7168 | 0 | 0 | 0 | 0
2026-06-14 04:00 | 58.8386 | 0 | 0 | 0 | 0
2026-06-14 05:00 | 204.8455 | 0 | 0 | 0 | 0
2026-06-14 06:00 | 217.9207 | 0 | 0 | 0 | 0
2026-06-14 07:00 | 209.2039 | 1.6936 | 0 | 1.6936 | 1.6936
2026-06-14 08:00 | 183.0534 | 2.5157 | 0 | 2.5157 | 2.5157
2026-06-14 09:00 | 165.6197 | 9.9035 | 0 | 9.9035 | 9.9035
2026-06-14 10:00 | 132.9316 | 39.5574 | 0 | 39.5574 | 39.5574
2026-06-14 11:00 | 115.498 | 25.0534 | 0 | 25.0534 | 25.0534
2026-06-14 12:00 | 102.4227 | 12.1197 | 0 | 12.1197 | 12.1197
2026-06-14 13:00 | 89.3475 | 14.9582 | 0 | 14.9582 | 14.9582
2026-06-14 14:00 | 102.4227 | 28.3544 | 0 | 28.3544 | 28.3544
2026-06-14 15:00 | 119.8564 | 69.524 | 0 | 69.524 | 69.524
2026-06-14 16:00 | 159.0821 | 147.9632 | 0 | 147.9632 | 147.9632
2026-06-14 17:00 | 187.4118 | 184.3811 | 0 | 184.3811 | 184.3811
2026-06-14 18:00 | 178.695 | 164.3366 | 0 | 164.3366 | 164.3366
2026-06-14 19:00 | 163.4405 | 140.7199 | 0 | 140.7199 | 140.7199
2026-06-14 20:00 | 132.9316 | 112.5631 | 0 | 112.5631 | 112.5631
2026-06-14 21:00 | 115.498 | 64.6089 | 0 | 64.6089 | 64.6089
2026-06-14 22:00 | 63.197 | 32.8124 | 0 | 32.8124 | 32.8124
2026-06-14 23:00 | 17.4337 | 3.2474 | 0 | 3.2474 | 3.2474
2026-06-15 | 8.6837 | 0 | 0 | 0 | 0
2026-06-15 01:00 | 2.1709 | 0 | 0 | 0 | 0
2026-06-15 02:00 | 2.1709 | 0 | 0 | 0 | 0
2026-06-15 03:00 | 8.6837 | 0 | 0 | 0 | 0
2026-06-15 04:00 | 58.6151 | 0 | 0 | 0 | 0
2026-06-15 05:00 | 204.0674 | 0 | 0 | 0 | 0
2026-06-15 06:00 | 217.093 | 3.884 | 0 | 3.884 | 3.884
2026-06-15 07:00 | 208.4093 | 13.3379 | 0 | 13.3379 | 13.3379
2026-06-15 08:00 | 182.3581 | 120.3002 | 0 | 120.3002 | 120.3002
2026-06-15 09:00 | 164.9907 | 282.8699 | 0 | 282.8699 | 164.9907
2026-06-15 10:00 | 132.4267 | 374.7051 | 0 | 374.7051 | 132.4267
2026-06-15 11:00 | 115.0593 | 443.2975 | 0 | 443.2975 | 115.0593
2026-06-15 12:00 | 102.0337 | 481.7763 | 0 | 481.7763 | 102.0337
2026-06-15 13:00 | 89.0081 | 517.6195 | 0 | 517.6195 | 89.0081
2026-06-15 14:00 | 102.0337 | 580.2611 | 0 | 580.2611 | 102.0337
2026-06-15 15:00 | 119.4012 | 617.7153 | 0 | 617.7153 | 119.4012
2026-06-15 16:00 | 158.4779 | 650.4819 | 0 | 650.4819 | 158.4779
2026-06-15 17:00 | 186.7 | 690.9665 | 0 | 690.9665 | 186.7
2026-06-15 18:00 | 178.0163 | 659.6694 | 0 | 659.6694 | 178.0163
2026-06-15 19:00 | 162.8198 | 562.4359 | 0 | 562.4359 | 162.8198
2026-06-15 20:00 | 132.4267 | 474.5687 | 0 | 474.5687 | 132.4267
2026-06-15 21:00 | 115.0593 | 399.6191 | 0 | 399.6191 | 115.0593
2026-06-15 22:00 | 62.957 | 284.1238 | 0 | 284.1238 | 62.957
2026-06-15 23:00 | 17.3674 | 195.6781 | 0 | 195.6781 | 17.3674
2026-06-16 | 8.651 | 190.8044 | 0 | 190.8044 | 8.651
2026-06-16 01:00 | 2.1628 | 189.9378 | 0 | 189.9378 | 2.1628
2026-06-16 02:00 | 2.1628 | 119.4722 | 0 | 119.4722 | 2.1628
2026-06-16 03:00 | 8.651 | 119.8497 | 0 | 119.8497 | 8.651
2026-06-16 04:00 | 58.3943 | 163.7947 | 0 | 163.7947 | 58.3943
2026-06-16 05:00 | 203.2987 | 173.4331 | 0 | 173.4331 | 173.4331
2026-06-16 06:00 | 216.2752 | 222.6573 | 0 | 222.6573 | 216.2752
2026-06-16 07:00 | 207.6242 | 218.2418 | 0 | 218.2418 | 207.6242
2026-06-16 08:00 | 181.6711 | 227.8609 | 0 | 227.8609 | 181.6711
2026-06-16 09:00 | 164.3691 | 321.9809 | 0 | 321.9809 | 164.3691
2026-06-16 10:00 | 131.9279 | 415.7846 | 0 | 415.7846 | 131.9279
2026-06-16 11:00 | 114.6258 | 445.9697 | 0 | 445.9697 | 114.6258
2026-06-16 12:00 | 101.6493 | 393.241 | 0 | 393.241 | 101.6493
2026-06-16 13:00 | 88.6728 | 468.5291 | 0 | 468.5291 | 88.6728
2026-06-16 14:00 | 101.6493 | 584.1866 | 0 | 584.1866 | 101.6493
2026-06-16 15:00 | 118.9513 | 606.815 | 0 | 606.815 | 118.9513
2026-06-16 16:00 | 157.8809 | 577.1255 | 0 | 577.1255 | 157.8809
2026-06-16 17:00 | 185.9967 | 560.5482 | 0 | 560.5482 | 185.9967
2026-06-16 18:00 | 177.3456 | 526.5265 | 0 | 526.5265 | 177.3456
2026-06-16 19:00 | 162.2064 | 457.0446 | 0 | 457.0446 | 162.2064
2026-06-16 20:00 | 131.9279 | 416.3647 | 0 | 416.3647 | 131.9279
2026-06-16 21:00 | 114.6258 | 363.741 | 0 | 363.741 | 114.6258
2026-06-16 22:00 | 62.7198 | 310.8624 | 0 | 310.8624 | 62.7198
2026-06-16 23:00 | 17.302 | 264.9541 | 0 | 264.9541 | 17.302
2026-06-17 | 8.6187 | 259.1274 | 0 | 259.1274 | 8.6187
2026-06-17 01:00 | 2.1547 | 240.3837 | 0 | 240.3837 | 2.1547
2026-06-17 02:00 | 2.1547 | 190.9064 | 0 | 190.9064 | 2.1547
2026-06-17 03:00 | 8.6187 | 191.5423 | 0 | 191.5423 | 8.6187
2026-06-17 04:00 | 58.1762 | 207.7985 | 0 | 207.7985 | 58.1762
2026-06-17 05:00 | 202.5394 | 263.8206 | 0 | 263.8206 | 202.5394
2026-06-17 06:00 | 215.4674 | 302.751 | 0 | 302.751 | 215.4674
2026-06-17 07:00 | 206.8487 | 298.0411 | 0 | 298.0411 | 206.8487
2026-06-17 08:00 | 180.9926 | 358.047 | 0 | 358.047 | 180.9926
2026-06-17 09:00 | 163.7552 | 405.8565 | 0 | 405.8565 | 163.7552
2026-06-17 10:00 | 131.4351 | 417.1046 | 0 | 417.1046 | 131.4351
2026-06-17 11:00 | 114.1977 | 462.9472 | 0 | 462.9472 | 114.1977
2026-06-17 12:00 | 101.2697 | 486.2475 | 0 | 486.2475 | 101.2697
2026-06-17 13:00 | 88.3416 | 489.0024 | 0 | 489.0024 | 88.3416
2026-06-17 14:00 | 101.2697 | 491.2308 | 0 | 491.2308 | 101.2697
2026-06-17 15:00 | 118.5071 | 522.6548 | 0 | 522.6548 | 118.5071
2026-06-17 16:00 | 157.2912 | 612.6067 | 0 | 612.6067 | 157.2912
2026-06-17 17:00 | 185.302 | 670.9937 | 0 | 670.9937 | 185.302
2026-06-17 18:00 | 176.6833 | 642.3423 | 0 | 642.3423 | 176.6833
2026-06-17 19:00 | 161.6006 | 560.5063 | 0 | 560.5063 | 161.6006
2026-06-17 20:00 | 131.4351 | 508.1194 | 0 | 508.1194 | 131.4351
2026-06-17 21:00 | 114.1977 | 432.4112 | 0 | 432.4112 | 114.1977
2026-06-17 22:00 | 62.4856 | 358.9133 | 0 | 358.9133 | 62.4856
2026-06-17 23:00 | 17.2374 | 303.9674 | 0 | 303.9674 | 17.2374
2026-06-18 | 8.5868 | 278.7854 | 0 | 278.7854 | 8.5868
2026-06-18 01:00 | 2.1467 | 261.3253 | 0 | 261.3253 | 2.1467
2026-06-18 02:00 | 2.1467 | 245.0138 | 0 | 245.0138 | 2.1467
2026-06-18 03:00 | 8.5868 | 239.9796 | 0 | 239.9796 | 8.5868
2026-06-18 04:00 | 57.9609 | 235.6656 | 0 | 235.6656 | 57.9609
2026-06-18 05:00 | 201.7898 | 285.1823 | 0 | 285.1823 | 201.7898
2026-06-18 06:00 | 214.67 | 294.5687 | 0 | 294.5687 | 214.67
2026-06-18 07:00 | 206.0832 | 237.3829 | 0 | 237.3829 | 206.0832
2026-06-18 08:00 | 180.3228 | 261.7345 | 0 | 261.7345 | 180.3228
2026-06-18 09:00 | 163.1492 | 287.1323 | 0 | 287.1323 | 163.1492
2026-06-18 10:00 | 130.9487 | 295.7009 | 0 | 295.7009 | 130.9487
2026-06-18 11:00 | 113.7751 | 276.0122 | 0 | 276.0122 | 113.7751
2026-06-18 12:00 | 100.8949 | 252.8868 | 0 | 252.8868 | 100.8949
2026-06-18 13:00 | 88.0147 | 253.3613 | 0 | 253.3613 | 88.0147
2026-06-18 14:00 | 100.8949 | 264.4605 | 0 | 264.4605 | 100.8949
2026-06-18 15:00 | 118.0685 | 261.3922 | 0 | 261.3922 | 118.0685
2026-06-18 16:00 | 156.7091 | 319.435 | 0 | 319.435 | 156.7091
2026-06-18 17:00 | 184.6162 | 359.4258 | 0 | 359.4258 | 184.6162
2026-06-18 18:00 | 176.0294 | 353.1685 | 0 | 353.1685 | 176.0294
2026-06-18 19:00 | 161.0025 | 314.6801 | 0 | 314.6801 | 161.0025
2026-06-18 20:00 | 130.9487 | 251.1601 | 0 | 251.1601 | 130.9487
2026-06-18 21:00 | 113.7751 | 201.955 | 0 | 201.955 | 113.7751
2026-06-18 22:00 | 62.2543 | 158.1393 | 0 | 158.1393 | 62.2543
2026-06-18 23:00 | 17.1736 | 117.8773 | 0 | 117.8773 | 17.1736
2026-06-19 | 8.5553 | 96.7484 | 0 | 96.7484 | 8.5553
2026-06-19 01:00 | 2.1388 | 77.0542 | 0 | 77.0542 | 2.1388
2026-06-19 02:00 | 2.1388 | 77.0779 | 0 | 77.0779 | 2.1388
2026-06-19 03:00 | 8.5553 | 83.3673 | 0 | 83.3673 | 8.5553
2026-06-19 04:00 | 57.7485 | 79.7742 | 0 | 79.7742 | 57.7485
2026-06-19 05:00 | 201.0502 | 100.7006 | 0 | 100.7006 | 100.7006
2026-06-19 06:00 | 213.8832 | 146.8048 | 0 | 146.8048 | 146.8048
2026-06-19 07:00 | 205.3278 | 159.5707 | 0 | 159.5707 | 159.5707
2026-06-19 08:00 | 179.6619 | 168.608 | 0 | 168.608 | 168.608
2026-06-19 09:00 | 162.5512 | 132.8006 | 0 | 132.8006 | 132.8006
2026-06-19 10:00 | 130.4687 | 144.1761 | 0 | 144.1761 | 130.4687
2026-06-19 11:00 | 113.3581 | 226.1289 | 0 | 226.1289 | 113.3581
2026-06-19 12:00 | 100.5251 | 242.5273 | 0 | 242.5273 | 100.5251
2026-06-19 13:00 | 87.6921 | 264.2567 | 0 | 264.2567 | 87.6921
2026-06-19 14:00 | 100.5251 | 272.7784 | 0 | 272.7784 | 100.5251
2026-06-19 15:00 | 117.6357 | 300.8245 | 0 | 300.8245 | 117.6357
2026-06-19 16:00 | 156.1347 | 324.3288 | 0 | 324.3288 | 156.1347
2026-06-19 17:00 | 183.9395 | 336.5624 | 0 | 336.5624 | 183.9395
2026-06-19 18:00 | 175.3842 | 331.8064 | 0 | 331.8064 | 175.3842
2026-06-19 19:00 | 160.4124 | 315.1779 | 0 | 315.1779 | 160.4124
2026-06-19 20:00 | 130.4687 | 243.2435 | 0 | 243.2435 | 130.4687
2026-06-19 21:00 | 113.3581 | 152.5364 | 0 | 152.5364 | 113.3581
2026-06-19 22:00 | 62.0261 | 167.0381 | 0 | 167.0381 | 62.0261
2026-06-19 23:00 | 17.1107 | 167.3772 | 0 | 167.3772 | 17.1107
2026-06-20 | 8.5243 | 141.9262 | 0 | 141.9262 | 8.5243
2026-06-20 01:00 | 2.1311 | 125.1423 | 0 | 125.1423 | 2.1311
2026-06-20 02:00 | 2.1311 | 113.7581 | 0 | 113.7581 | 2.1311
2026-06-20 03:00 | 8.5243 | 111.3953 | 0 | 111.3953 | 8.5243
2026-06-20 04:00 | 57.5389 | 128.5571 | 0 | 128.5571 | 57.5389
2026-06-20 05:00 | 200.3207 | 172.9555 | 0 | 172.9555 | 172.9555
2026-06-20 06:00 | 213.1071 | 199.348 | 0 | 199.348 | 199.348
2026-06-20 07:00 | 204.5828 | 196.0753 | 0 | 196.0753 | 196.0753
2026-06-20 08:00 | 179.01 | 201.2453 | 0 | 201.2453 | 179.01
2026-06-20 09:00 | 161.9614 | 198.6173 | 0 | 198.6173 | 161.9614
2026-06-20 10:00 | 129.9953 | 232.5036 | 0 | 232.5036 | 129.9953
2026-06-20 11:00 | 112.9468 | 339.0959 | 0 | 339.0959 | 112.9468
2026-06-20 12:00 | 100.1604 | 400.057 | 0 | 400.057 | 100.1604
2026-06-20 13:00 | 87.3739 | 458.7274 | 0 | 458.7274 | 87.3739
2026-06-20 14:00 | 100.1604 | 510.0595 | 0 | 510.0595 | 100.1604
2026-06-20 15:00 | 117.2089 | 550.1358 | 0 | 550.1358 | 117.2089
2026-06-20 16:00 | 155.5682 | 637.4672 | 0 | 637.4672 | 155.5682
2026-06-20 17:00 | 183.2721 | 637.0632 | 0 | 637.0632 | 183.2721
2026-06-20 18:00 | 174.7478 | 609.3015 | 0 | 609.3015 | 174.7478
2026-06-20 19:00 | 159.8303 | 567.5102 | 0 | 567.5102 | 159.8303
2026-06-20 20:00 | 129.9953 | 518.3005 | 0 | 518.3005 | 129.9953
2026-06-20 21:00 | 112.9468 | 451.198 | 0 | 451.198 | 112.9468
2026-06-20 22:00 | 61.8011 | 387.1198 | 0 | 387.1198 | 61.8011
2026-06-20 23:00 | 17.0486 | 328.9524 | 0 | 328.9524 | 17.0486
2026-06-21 | 8.4937 | 298.3951 | 0 | 298.3951 | 8.4937
2026-06-21 01:00 | 2.1234 | 271.974 | 0 | 271.974 | 2.1234
2026-06-21 02:00 | 2.1234 | 247.7581 | 0 | 247.7581 | 2.1234
2026-06-21 03:00 | 8.4937 | 222.2426 | 0 | 222.2426 | 8.4937
2026-06-21 04:00 | 57.3324 | 198.8853 | 0 | 198.8853 | 57.3324
2026-06-21 05:00 | 199.6016 | 219.7404 | 0 | 219.7404 | 199.6016
2026-06-21 06:00 | 212.3421 | 279.8917 | 0 | 279.8917 | 212.3421
2026-06-21 07:00 | 203.8484 | 251.6083 | 0 | 251.6083 | 203.8484
2026-06-21 08:00 | 178.3674 | 233.0825 | 0 | 233.0825 | 178.3674
2026-06-21 09:00 | 161.38 | 183.8775 | 0 | 183.8775 | 161.38
2026-06-21 10:00 | 129.5287 | 187.2496 | 0 | 187.2496 | 129.5287
2026-06-21 11:00 | 112.5413 | 277.1217 | 0 | 277.1217 | 112.5413
2026-06-21 12:00 | 99.8008 | 337.8492 | 0 | 337.8492 | 99.8008
2026-06-21 13:00 | 87.0603 | 445.1007 | 0 | 445.1007 | 87.0603
2026-06-21 14:00 | 99.8008 | 472.2886 | 0 | 472.2886 | 99.8008
2026-06-21 15:00 | 116.7882 | 604.1277 | 0 | 604.1277 | 116.7882
2026-06-21 16:00 | 155.0098 | 662.6499 | 0 | 662.6499 | 155.0098
2026-06-21 17:00 | 182.6142 | 593.0037 | 0 | 593.0037 | 182.6142
2026-06-21 18:00 | 174.1205 | 517.9133 | 0 | 517.9133 | 174.1205
2026-06-21 19:00 | 159.2566 | 470.2195 | 0 | 470.2195 | 159.2566
2026-06-21 20:00 | 129.5287 | 432.6981 | 0 | 432.6981 | 129.5287
2026-06-21 21:00 | 112.5413 | 338.2829 | 0 | 338.2829 | 112.5413
2026-06-21 22:00 | 61.5792 | 247.3392 | 0 | 247.3392 | 61.5792
2026-06-21 23:00 | 16.9874 | 165.7059 | 0 | 165.7059 | 16.9874
2026-06-22 | 8.4635 | 116.732 | 0 | 116.732 | 8.4635
2026-06-22 01:00 | 2.1159 | 77.0119 | 0 | 77.0119 | 2.1159
2026-06-22 02:00 | 2.1159 | 50.2114 | 0 | 50.2114 | 2.1159
2026-06-22 03:00 | 8.4635 | 43.1741 | 0 | 43.1741 | 8.4635
2026-06-22 04:00 | 57.1289 | 49.6947 | 0 | 49.6947 | 49.6947
2026-06-22 05:00 | 198.8931 | 121.165 | 0 | 121.165 | 121.165
2026-06-22 06:00 | 211.5884 | 222.9227 | 0 | 222.9227 | 211.5884
2026-06-22 07:00 | 203.1248 | 277.0439 | 0 | 277.0439 | 203.1248
2026-06-22 08:00 | 177.7342 | 388.4553 | 0 | 388.4553 | 177.7342
2026-06-22 09:00 | 160.8072 | 526.3734 | 0 | 526.3734 | 160.8072
2026-06-22 10:00 | 129.0689 | 622.5169 | 0 | 622.5169 | 129.0689
2026-06-22 11:00 | 112.1418 | 669.4015 | 0 | 669.4015 | 112.1418
2026-06-22 12:00 | 99.4465 | 693.3564 | 0 | 693.3564 | 99.4465
2026-06-22 13:00 | 86.7512 | 739.5084 | 0 | 739.5084 | 86.7512
2026-06-22 14:00 | 99.4465 | 795.495 | 0 | 795.495 | 99.4465
2026-06-22 15:00 | 116.3736 | 859.5053 | 0 | 859.5053 | 116.3736
2026-06-22 16:00 | 154.4595 | 936.5597 | 0 | 936.5597 | 154.4595
2026-06-22 17:00 | 181.966 | 963.2112 | 0 | 963.2112 | 181.966
2026-06-22 18:00 | 173.5025 | 899.0522 | 0 | 899.0522 | 173.5025
2026-06-22 19:00 | 158.6913 | 757.6206 | 0 | 757.6206 | 158.6913
2026-06-22 20:00 | 129.0689 | 654.7151 | 0 | 654.7151 | 129.0689
2026-06-22 21:00 | 112.1418 | 535.0012 | 0 | 535.0012 | 112.1418
2026-06-22 22:00 | 61.3606 | 430.4117 | 0 | 430.4117 | 61.3606
2026-06-22 23:00 | 16.9271 | 342.489 | 0 | 342.489 | 16.9271
2026-06-23 | 8.4338 | 286.2091 | 0 | 286.2091 | 8.4338
2026-06-23 01:00 | 2.1085 | 237.9238 | 0 | 237.9238 | 2.1085
2026-06-23 02:00 | 2.1085 | 192.3047 | 0 | 192.3047 | 2.1085
2026-06-23 03:00 | 8.4338 | 170.7659 | 0 | 170.7659 | 8.4338
2026-06-23 04:00 | 56.9285 | 191.4433 | 0 | 191.4433 | 56.9285
2026-06-23 05:00 | 198.1954 | 299.1442 | 0 | 299.1442 | 198.1954
2026-06-23 06:00 | 210.8461 | 374.9374 | 0 | 374.9374 | 210.8461
2026-06-23 07:00 | 202.4123 | 402.7616 | 0 | 402.7616 | 202.4123
2026-06-23 08:00 | 177.1107 | 554.9121 | 0 | 554.9121 | 177.1107
2026-06-23 09:00 | 160.2431 | 725.3556 | 0 | 725.3556 | 160.2431
2026-06-23 10:00 | 128.6161 | 823.3349 | 0 | 823.3349 | 128.6161
2026-06-23 11:00 | 111.7484 | 865.7946 | 0 | 865.7946 | 111.7484
2026-06-23 12:00 | 99.0977 | 923.9656 | 0 | 923.9656 | 99.0977
2026-06-23 13:00 | 86.4469 | 998.8478 | 0 | 998.8478 | 86.4469
2026-06-23 14:00 | 99.0977 | 1061.6773 | 0 | 1061.6773 | 99.0977
2026-06-23 15:00 | 115.9654 | 1107.8062 | 0 | 1107.8062 | 115.9654
2026-06-23 16:00 | 153.9177 | 1180.7112 | 0 | 1180.7112 | 153.9177
2026-06-23 17:00 | 181.3277 | 1201.9221 | 0 | 1201.9221 | 181.3277
2026-06-23 18:00 | 172.8938 | 1134.1491 | 0 | 1134.1491 | 172.8938
2026-06-23 19:00 | 158.1346 | 973.4832 | 0 | 973.4832 | 158.1346
2026-06-23 20:00 | 128.6161 | 872.1503 | 0 | 872.1503 | 128.6161
2026-06-23 21:00 | 111.7484 | 759.5327 | 0 | 759.5327 | 111.7484
2026-06-23 22:00 | 61.1454 | 649.1084 | 0 | 649.1084 | 61.1454
2026-06-23 23:00 | 16.8677 | 543.475 | 0 | 543.475 | 16.8677
2026-06-24 | 8.4046 | 496.2111 | 0 | 496.2111 | 8.4046
2026-06-24 01:00 | 2.1012 | 432.0338 | 0 | 432.0338 | 2.1012
2026-06-24 02:00 | 2.1012 | 357.6016 | 0 | 357.6016 | 2.1012
2026-06-24 03:00 | 8.4046 | 319.0881 | 0 | 319.0881 | 8.4046
2026-06-24 04:00 | 56.7312 | 313.492 | 0 | 313.492 | 56.7312
2026-06-24 05:00 | 197.5086 | 388.4443 | 0 | 388.4443 | 197.5086
2026-06-24 06:00 | 210.1156 | 467.4612 | 0 | 467.4612 | 210.1156
2026-06-24 07:00 | 201.7109 | 487.9774 | 0 | 487.9774 | 201.7109
2026-06-24 08:00 | 176.4971 | 644.6237 | 0 | 644.6237 | 176.4971
2026-06-24 09:00 | 159.6878 | 861.0631 | 0 | 861.0631 | 159.6878
2026-06-24 10:00 | 128.1705 | 971.2854 | 0 | 971.2854 | 128.1705
2026-06-24 11:00 | 111.3613 | 1021.9362 | 0 | 1021.9362 | 111.3613
2026-06-24 12:00 | 98.7543 | 1046.3708 | 0 | 1046.3708 | 98.7543
2026-06-24 13:00 | 86.1474 | 1016.3609 | 0 | 1016.3609 | 86.1474
2026-06-24 14:00 | 98.7543 | 980.3139 | 0 | 980.3139 | 98.7543
2026-06-24 15:00 | 115.5636 | 1034.4807 | 0 | 1034.4807 | 115.5636
2026-06-24 16:00 | 153.3844 | 1083.5737 | 0 | 1083.5737 | 153.3844
2026-06-24 17:00 | 180.6994 | 1049.6058 | 0 | 1049.6058 | 180.6994
2026-06-24 18:00 | 172.2948 | 988.7165 | 0 | 988.7165 | 172.2948
2026-06-24 19:00 | 157.5867 | 925.2009 | 0 | 925.2009 | 157.5867
2026-06-24 20:00 | 128.1705 | 855.5186 | 0 | 855.5186 | 128.1705
2026-06-24 21:00 | 111.3613 | 759.5831 | 0 | 759.5831 | 111.3613
2026-06-24 22:00 | 60.9335 | 678.1757 | 0 | 678.1757 | 60.9335
2026-06-24 23:00 | 16.8092 | 603.5829 | 0 | 603.5829 | 16.8092
2026-06-25 | 8.3759 | 561.6536 | 0 | 561.6536 | 8.3759
2026-06-25 01:00 | 2.094 | 520.5163 | 0 | 520.5163 | 2.094
2026-06-25 02:00 | 2.094 | 486.7077 | 0 | 486.7077 | 2.094
2026-06-25 03:00 | 8.3759 | 467.8074 | 0 | 467.8074 | 8.3759
2026-06-25 04:00 | 56.5372 | 448.3646 | 0 | 448.3646 | 56.5372
2026-06-25 05:00 | 196.8331 | 454.4984 | 0 | 454.4984 | 196.8331
2026-06-25 06:00 | 209.3969 | 450.351 | 0 | 450.351 | 209.3969
2026-06-25 07:00 | 201.0211 | 404.8251 | 0 | 404.8251 | 201.0211
2026-06-25 08:00 | 175.8934 | 383.6625 | 0 | 383.6625 | 175.8934
2026-06-25 09:00 | 159.1417 | 405.6136 | 0 | 405.6136 | 159.1417
2026-06-25 10:00 | 127.7321 | 451.6175 | 0 | 451.6175 | 127.7321
2026-06-25 11:00 | 110.9804 | 574.5002 | 0 | 574.5002 | 110.9804
2026-06-25 12:00 | 98.4166 | 626.6207 | 0 | 626.6207 | 98.4166
2026-06-25 13:00 | 85.8527 | 723.2651 | 0 | 723.2651 | 85.8527
2026-06-25 14:00 | 98.4166 | 865.3952 | 0 | 865.3952 | 98.4166
2026-06-25 15:00 | 115.1683 | 987.5327 | 0 | 987.5327 | 115.1683
2026-06-25 16:00 | 152.8598 | 1061.8242 | 0 | 1061.8242 | 152.8598
2026-06-25 17:00 | 180.0814 | 1032.1716 | 0 | 1032.1716 | 180.0814
2026-06-25 18:00 | 171.7055 | 945.6582 | 0 | 945.6582 | 171.7055
2026-06-25 19:00 | 157.0477 | 849.7837 | 0 | 849.7837 | 157.0477
2026-06-25 20:00 | 127.7321 | 743.5482 | 0 | 743.5482 | 127.7321
2026-06-25 21:00 | 110.9804 | 631.9663 | 0 | 631.9663 | 110.9804
2026-06-25 22:00 | 60.7251 | 540.881 | 0 | 540.881 | 60.7251
2026-06-25 23:00 | 16.7518 | 455.9837 | 0 | 455.9837 | 16.7518
2026-06-26 | 8.3476 | 426.3185 | 0 | 426.3185 | 8.3476
2026-06-26 01:00 | 2.0869 | 410.8107 | 0 | 410.8107 | 2.0869
2026-06-26 02:00 | 2.0869 | 380.145 | 0 | 380.145 | 2.0869
2026-06-26 03:00 | 8.3476 | 365.0006 | 0 | 365.0006 | 8.3476
2026-06-26 04:00 | 56.3464 | 388.3925 | 0 | 388.3925 | 56.3464
2026-06-26 05:00 | 196.169 | 494.8426 | 0 | 494.8426 | 196.169
2026-06-26 06:00 | 208.6904 | 569.8076 | 0 | 569.8076 | 208.6904
2026-06-26 07:00 | 200.3428 | 597.8971 | 0 | 597.8971 | 200.3428
2026-06-26 08:00 | 175.3 | 715.4273 | 0 | 715.4273 | 175.3
2026-06-26 09:00 | 158.6047 | 847.2522 | 0 | 847.2522 | 158.6047
2026-06-26 10:00 | 127.3012 | 953.9536 | 0 | 953.9536 | 127.3012
2026-06-26 11:00 | 110.6059 | 1025.2304 | 0 | 1025.2304 | 110.6059
2026-06-26 12:00 | 98.0845 | 1063.2841 | 0 | 1063.2841 | 98.0845
2026-06-26 13:00 | 85.5631 | 1114.5784 | 0 | 1114.5784 | 85.5631
2026-06-26 14:00 | 98.0845 | 1151.9351 | 0 | 1151.9351 | 98.0845
2026-06-26 15:00 | 114.7797 | 1186.1415 | 0 | 1186.1415 | 114.7797
2026-06-26 16:00 | 152.344 | 1257.6907 | 0 | 1257.6907 | 152.344
2026-06-26 17:00 | 179.4738 | 1310.111 | 0 | 1310.111 | 179.4738
2026-06-26 18:00 | 171.1262 | 1261.1406 | 0 | 1261.1406 | 171.1262
2026-06-26 19:00 | 156.5178 | 1109.7548 | 0 | 1109.7548 | 156.5178
2026-06-26 20:00 | 127.3012 | 1019.8226 | 0 | 1019.8226 | 127.3012
2026-06-26 21:00 | 110.6059 | 911.8015 | 0 | 911.8015 | 110.6059
2026-06-26 22:00 | 60.5202 | 775.3829 | 0 | 775.3829 | 60.5202
2026-06-26 23:00 | 16.6952 | 663.7524 | 0 | 663.7524 | 16.6952
2026-06-27 | 8.3199 | 647.4755 | 0 | 647.4755 | 8.3199
2026-06-27 01:00 | 2.08 | 625.1598 | 0 | 625.1598 | 2.08
2026-06-27 02:00 | 2.08 | 573.6303 | 0 | 573.6303 | 2.08
2026-06-27 03:00 | 8.3199 | 519.6326 | 0 | 519.6326 | 8.3199
2026-06-27 04:00 | 56.159 | 503.6498 | 0 | 503.6498 | 56.159
2026-06-27 05:00 | 195.5165 | 600.2597 | 0 | 600.2597 | 195.5165
2026-06-27 06:00 | 207.9963 | 697.1632 | 0 | 697.1632 | 207.9963
2026-06-27 07:00 | 199.6764 | 748.3773 | 0 | 748.3773 | 199.6764
2026-06-27 08:00 | 174.7169 | 857.4409 | 0 | 857.4409 | 174.7169
2026-06-27 09:00 | 158.0772 | 992.1453 | 0 | 992.1453 | 158.0772
2026-06-27 10:00 | 126.8777 | 1138.1102 | 0 | 1138.1102 | 126.8777
2026-06-27 11:00 | 110.238 | 1211.3736 | 0 | 1211.3736 | 110.238
2026-06-27 12:00 | 97.7583 | 1250.9329 | 0 | 1250.9329 | 97.7583
2026-06-27 13:00 | 85.2785 | 1301.8339 | 0 | 1301.8339 | 85.2785
2026-06-27 14:00 | 97.7583 | 1344.4393 | 0 | 1344.4393 | 97.7583
2026-06-27 15:00 | 114.398 | 1263.8152 | 0 | 1263.8152 | 114.398
2026-06-27 16:00 | 151.8373 | 1242.0236 | 0 | 1242.0236 | 151.8373
2026-06-27 17:00 | 178.8768 | 1219.325 | 0 | 1219.325 | 178.8768
2026-06-27 18:00 | 170.5569 | 1117.3324 | 0 | 1117.3324 | 170.5569
2026-06-27 19:00 | 155.9972 | 1029.8178 | 0 | 1029.8178 | 155.9972
2026-06-27 20:00 | 126.8777 | 987.8029 | 0 | 987.8029 | 126.8777
2026-06-27 21:00 | 110.238 | 874.4033 | 0 | 874.4033 | 110.238
2026-06-27 22:00 | 60.3189 | 745.6485 | 0 | 745.6485 | 60.3189
2026-06-27 23:00 | 16.6397 | 645.8683 | 0 | 645.8683 | 16.6397
2026-06-28 | 8.2926 | 630.6983 | 0 | 630.6983 | 8.2926
2026-06-28 01:00 | 2.0731 | 598.8144 | 0 | 598.8144 | 2.0731
2026-06-28 02:00 | 2.0731 | 524.3698 | 0 | 524.3698 | 2.0731
2026-06-28 03:00 | 8.2926 | 473.6264 | 0 | 473.6264 | 8.2926
2026-06-28 04:00 | 55.975 | 498.8337 | 0 | 498.8337 | 55.975
2026-06-28 05:00 | 194.8758 | 576.5756 | 0 | 576.5756 | 194.8758
2026-06-28 06:00 | 207.3147 | 668.6155 | 0 | 668.6155 | 207.3147
2026-06-28 07:00 | 199.0221 | 721.4848 | 0 | 721.4848 | 199.0221
2026-06-28 08:00 | 174.1443 | 854.279 | 0 | 854.279 | 174.1443
2026-06-28 09:00 | 157.5591 | 1033.2777 | 0 | 1033.2777 | 157.5591
2026-06-28 10:00 | 126.4619 | 1114.902 | 0 | 1114.902 | 126.4619
2026-06-28 11:00 | 109.8768 | 1153.9609 | 0 | 1153.9609 | 109.8768
2026-06-28 12:00 | 97.4379 | 1187.3768 | 0 | 1187.3768 | 97.4379
2026-06-28 13:00 | 84.999 | 1215.8689 | 0 | 1215.8689 | 84.999
2026-06-28 14:00 | 97.4379 | 1231.2213 | 0 | 1231.2213 | 97.4379
2026-06-28 15:00 | 114.0231 | 1240.6199 | 0 | 1240.6199 | 114.0231
2026-06-28 16:00 | 151.3397 | 1282.5398 | 0 | 1282.5398 | 151.3397
2026-06-28 17:00 | 178.2906 | 1286.1162 | 0 | 1286.1162 | 178.2906
2026-06-28 18:00 | 169.998 | 1229.4293 | 0 | 1229.4293 | 169.998
2026-06-28 19:00 | 155.486 | 1090.5006 | 0 | 1090.5006 | 155.486
2026-06-28 20:00 | 126.4619 | 980.8696 | 0 | 980.8696 | 126.4619
2026-06-28 21:00 | 109.8768 | 888.635 | 0 | 888.635 | 109.8768
2026-06-28 22:00 | 60.1213 | 804.0694 | 0 | 804.0694 | 60.1213
2026-06-28 23:00 | 16.5852 | 713.8473 | 0 | 713.8473 | 16.5852
2026-06-29 | 8.2658 | 648.4426 | 0 | 648.4426 | 8.2658
2026-06-29 01:00 | 2.0665 | 606.8691 | 0 | 606.8691 | 2.0665
2026-06-29 02:00 | 2.0665 | 570.3245 | 0 | 570.3245 | 2.0665
2026-06-29 03:00 | 8.2658 | 531.9566 | 0 | 531.9566 | 8.2658
2026-06-29 04:00 | 55.7944 | 522.0208 | 0 | 522.0208 | 55.7944
2026-06-29 05:00 | 194.2471 | 586.1135 | 0 | 586.1135 | 194.2471
2026-06-29 06:00 | 206.6458 | 673.5684 | 0 | 673.5684 | 206.6458
2026-06-29 07:00 | 198.38 | 722.5393 | 0 | 722.5393 | 198.38
2026-06-29 08:00 | 173.5825 | 829.407 | 0 | 829.407 | 173.5825
2026-06-29 09:00 | 157.0508 | 988.5314 | 0 | 988.5314 | 157.0508
2026-06-29 10:00 | 126.0539 | 1137.1794 | 0 | 1137.1794 | 126.0539
2026-06-29 11:00 | 109.5223 | 1238.1677 | 0 | 1238.1677 | 109.5223
2026-06-29 12:00 | 97.1235 | 1344.3348 | 0 | 1344.3348 | 97.1235
2026-06-29 13:00 | 84.7248 | 1388.9909 | 0 | 1388.9909 | 84.7248
2026-06-29 14:00 | 97.1235 | 1214.1141 | 0 | 1214.1141 | 97.1235
2026-06-29 15:00 | 113.6552 | 1171.729 | 0 | 1171.729 | 113.6552
2026-06-29 16:00 | 150.8514 | 1126.0384 | 0 | 1126.0384 | 150.8514
2026-06-29 17:00 | 177.7154 | 937.523 | 0 | 937.523 | 177.7154
2026-06-29 18:00 | 169.4496 | 848.5889 | 0 | 848.5889 | 169.4496
2026-06-29 19:00 | 154.9844 | 816.4651 | 0 | 816.4651 | 154.9844
2026-06-29 20:00 | 126.0539 | 751.9457 | 0 | 751.9457 | 126.0539
2026-06-29 21:00 | 109.5223 | 683.3766 | 0 | 683.3766 | 109.5223
2026-06-29 22:00 | 59.9273 | 601.5786 | 0 | 601.5786 | 59.9273
2026-06-29 23:00 | 16.5317 | 529.9286 | 0 | 529.9286 | 16.5317
2026-06-30 | 8.2396 | 494.9106 | 0 | 494.9106 | 8.2396
2026-06-30 01:00 | 2.0599 | 451.0565 | 0 | 451.0565 | 2.0599
2026-06-30 02:00 | 2.0599 | 415.6921 | 0 | 415.6921 | 2.0599
2026-06-30 03:00 | 8.2396 | 389.0757 | 0 | 389.0757 | 8.2396
2026-06-30 04:00 | 55.6173 | 397.5613 | 0 | 397.5613 | 55.6173
2026-06-30 05:00 | 193.6305 | 499.993 | 0 | 499.993 | 193.6305
2026-06-30 06:00 | 205.9899 | 606.5392 | 0 | 606.5392 | 205.9899
2026-06-30 07:00 | 197.7503 | 650.4768 | 0 | 650.4768 | 197.7503
2026-06-30 08:00 | 173.0315 | 781.129 | 0 | 781.129 | 173.0315
2026-06-30 09:00 | 156.5523 | 917.6371 | 0 | 917.6371 | 156.5523
2026-06-30 10:00 | 125.6538 | 989.4149 | 0 | 989.4149 | 125.6538
2026-06-30 11:00 | 109.1746 | 1028.2878 | 0 | 1028.2878 | 109.1746
2026-06-30 12:00 | 96.8152 | 1020.5142 | 0 | 1020.5142 | 96.8152
2026-06-30 13:00 | 84.4559 | 1048.1327 | 0 | 1048.1327 | 84.4559
2026-06-30 14:00 | 96.8152 | 1019.8923 | 0 | 1019.8923 | 96.8152
2026-06-30 15:00 | 113.2944 | 1046.899 | 0 | 1046.899 | 113.2944
2026-06-30 16:00 | 150.3726 | 1181.4122 | 0 | 1181.4122 | 150.3726
2026-06-30 17:00 | 177.1513 | 1207.0553 | 0 | 1207.0553 | 177.1513
2026-06-30 18:00 | 168.9117 | 1071.7949 | 0 | 1071.7949 | 168.9117
2026-06-30 19:00 | 154.4924 | 877.7394 | 0 | 877.7394 | 154.4924
2026-06-30 20:00 | 125.6538 | 767.2149 | 0 | 767.2149 | 125.6538
2026-06-30 21:00 | 109.1746 | 666.6645 | 0 | 666.6645 | 109.1746
2026-06-30 22:00 | 59.7371 | 577.8009 | 0 | 577.8009 | 59.7371
2026-06-30 23:00 | 16.4792 | 501.8037 | 0 | 501.8037 | 16.4792
2026-07-01 | 8.2139 | 456.2258 | 0 | 456.2258 | 8.2139
2026-07-01 01:00 | 2.0535 | 410.3133 | 0 | 410.3133 | 2.0535
2026-07-01 02:00 | 2.0535 | 364.2247 | 0 | 364.2247 | 2.0535
2026-07-01 03:00 | 8.2139 | 337.2512 | 0 | 337.2512 | 8.2139
2026-07-01 04:00 | 55.4437 | 348.7619 | 0 | 348.7619 | 55.4437
2026-07-01 05:00 | 193.0263 | 445.9155 | 0 | 445.9155 | 193.0263
2026-07-01 06:00 | 205.3471 | 501.0804 | 0 | 501.0804 | 205.3471
2026-07-01 07:00 | 197.1332 | 486.2766 | 0 | 486.2766 | 197.1332
2026-07-01 08:00 | 172.4916 | 547.5104 | 0 | 547.5104 | 172.4916
2026-07-01 09:00 | 156.0638 | 625.2453 | 0 | 625.2453 | 156.0638
2026-07-01 10:00 | 125.2617 | 675.5943 | 0 | 675.5943 | 125.2617
2026-07-01 11:00 | 108.834 | 752.76 | 0 | 752.76 | 108.834
2026-07-01 12:00 | 96.5131 | 824.3723 | 0 | 824.3723 | 96.5131
2026-07-01 13:00 | 84.1923 | 881.1483 | 0 | 881.1483 | 84.1923
2026-07-01 14:00 | 96.5131 | 916.6211 | 0 | 916.6211 | 96.5131
2026-07-01 15:00 | 112.9409 | 971.5255 | 0 | 971.5255 | 112.9409
2026-07-01 16:00 | 149.9034 | 1033.0602 | 0 | 1033.0602 | 149.9034
2026-07-01 17:00 | 176.5985 | 1044.2243 | 0 | 1044.2243 | 176.5985
2026-07-01 18:00 | 168.3846 | 1014.2326 | 0 | 1014.2326 | 168.3846
2026-07-01 19:00 | 154.0103 | 946.3881 | 0 | 946.3881 | 154.0103
2026-07-01 20:00 | 125.2617 | 867.5343 | 0 | 867.5343 | 125.2617
2026-07-01 21:00 | 108.834 | 767.3349 | 0 | 767.3349 | 108.834
2026-07-01 22:00 | 59.5507 | 664.1258 | 0 | 664.1258 | 59.5507
2026-07-01 23:00 | 16.4278 | 566.9736 | 0 | 566.9736 | 16.4278
2026-07-02 | 8.1887 | 517.1776 | 0 | 517.1776 | 8.1887
2026-07-02 01:00 | 2.0472 | 479.2791 | 0 | 479.2791 | 2.0472
2026-07-02 02:00 | 2.0472 | 430.682 | 0 | 430.682 | 2.0472
2026-07-02 03:00 | 8.1887 | 391.343 | 0 | 391.343 | 8.1887
2026-07-02 04:00 | 55.2738 | 397.8138 | 0 | 397.8138 | 55.2738
2026-07-02 05:00 | 192.4346 | 483.1847 | 0 | 483.1847 | 192.4346
2026-07-02 06:00 | 204.7177 | 552.2693 | 0 | 552.2693 | 204.7177
2026-07-02 07:00 | 196.529 | 553.8455 | 0 | 553.8455 | 196.529
2026-07-02 08:00 | 171.9629 | 574.4687 | 0 | 574.4687 | 171.9629
2026-07-02 09:00 | 155.5854 | 608.4656 | 0 | 608.4656 | 155.5854
2026-07-02 10:00 | 124.8778 | 681.8513 | 0 | 681.8513 | 124.8778
2026-07-02 11:00 | 108.5004 | 721.9315 | 0 | 721.9315 | 108.5004
2026-07-02 12:00 | 96.2173 | 744.5324 | 0 | 744.5324 | 96.2173
2026-07-02 13:00 | 83.9343 | 768.3114 | 0 | 768.3114 | 83.9343
2026-07-02 14:00 | 96.2173 | 772.6704 | 0 | 772.6704 | 96.2173
2026-07-02 15:00 | 112.5947 | 705.8361 | 0 | 705.8361 | 112.5947
2026-07-02 16:00 | 149.4439 | 700.46 | 0 | 700.46 | 149.4439
2026-07-02 17:00 | 176.0572 | 717.4141 | 0 | 717.4141 | 176.0572
2026-07-02 18:00 | 167.8685 | 734.3308 | 0 | 734.3308 | 167.8685
2026-07-02 19:00 | 153.5383 | 682.1128 | 0 | 682.1128 | 153.5383
2026-07-02 20:00 | 124.8778 | 629.4775 | 0 | 629.4775 | 124.8778
2026-07-02 21:00 | 108.5004 | 560.8865 | 0 | 560.8865 | 108.5004
2026-07-02 22:00 | 59.3681 | 485.3482 | 0 | 485.3482 | 59.3681
2026-07-02 23:00 | 16.3774 | 416.8479 | 0 | 416.8479 | 16.3774
2026-07-03 | 8.1641 | 379.7494 | 0 | 379.7494 | 8.1641
2026-07-03 01:00 | 2.041 | 362.506 | 0 | 362.506 | 2.041
2026-07-03 02:00 | 2.041 | 337.7575 | 0 | 337.7575 | 2.041
2026-07-03 03:00 | 8.1641 | 308.3432 | 0 | 308.3432 | 8.1641
2026-07-03 04:00 | 55.1075 | 279.6286 | 0 | 279.6286 | 55.1075
2026-07-03 05:00 | 191.8557 | 322.7216 | 0 | 322.7216 | 191.8557
2026-07-03 06:00 | 204.1018 | 386.071 | 0 | 386.071 | 204.1018
2026-07-03 07:00 | 195.9377 | 393.1783 | 0 | 393.1783 | 195.9377
2026-07-03 08:00 | 171.4455 | 405.587 | 0 | 405.587 | 171.4455
2026-07-03 09:00 | 155.1173 | 460.8256 | 0 | 460.8256 | 155.1173
2026-07-03 10:00 | 124.5021 | 541.4398 | 0 | 541.4398 | 124.5021
2026-07-03 11:00 | 108.1739 | 594.688 | 0 | 594.688 | 108.1739
2026-07-03 12:00 | 95.9278 | 646.3497 | 0 | 646.3497 | 95.9278
2026-07-03 13:00 | 83.6817 | 700.78 | 0 | 700.78 | 83.6817
2026-07-03 14:00 | 95.9278 | 766.9534 | 0 | 766.9534 | 95.9278
2026-07-03 15:00 | 112.256 | 823.7345 | 0 | 823.7345 | 112.256
2026-07-03 16:00 | 148.9943 | 898.3987 | 0 | 898.3987 | 148.9943
2026-07-03 17:00 | 175.5275 | 951.5736 | 0 | 951.5736 | 175.5275
2026-07-03 18:00 | 167.3634 | 929.099 | 0 | 929.099 | 167.3634
2026-07-03 19:00 | 153.0763 | 805.1998 | 0 | 805.1998 | 153.0763
2026-07-03 20:00 | 124.5021 | 712.8487 | 0 | 712.8487 | 124.5021
2026-07-03 21:00 | 108.1739 | 623.0143 | 0 | 623.0143 | 108.1739
2026-07-03 22:00 | 59.1895 | 530.6058 | 0 | 530.6058 | 59.1895
2026-07-03 23:00 | 16.3281 | 450.3458 | 0 | 450.3458 | 16.3281
2026-07-04 | 8.14 | 395.3135 | 0 | 395.3135 | 8.14
2026-07-04 01:00 | 2.035 | 346.1603 | 0 | 346.1603 | 2.035
2026-07-04 02:00 | 2.035 | 306.9345 | 0 | 306.9345 | 2.035
2026-07-04 03:00 | 8.14 | 285.3453 | 0 | 285.3453 | 8.14
2026-07-04 04:00 | 54.9449 | 296.4659 | 0 | 296.4659 | 54.9449
2026-07-04 05:00 | 191.2896 | 345.0539 | 0 | 345.0539 | 191.2896
2026-07-04 06:00 | 203.4995 | 387.9806 | 0 | 387.9806 | 203.4995
2026-07-04 07:00 | 195.3596 | 409.4232 | 0 | 409.4232 | 195.3596
2026-07-04 08:00 | 170.9396 | 467.0524 | 0 | 467.0524 | 170.9396
2026-07-04 09:00 | 154.6597 | 547.8385 | 0 | 547.8385 | 154.6597
2026-07-04 10:00 | 124.1347 | 630.3646 | 0 | 630.3646 | 124.1347
2026-07-04 11:00 | 107.8548 | 648.0987 | 0 | 648.0987 | 107.8548
2026-07-04 12:00 | 95.6448 | 681.0419 | 0 | 681.0419 | 95.6448
2026-07-04 13:00 | 83.4348 | 745.9556 | 0 | 745.9556 | 83.4348
2026-07-04 14:00 | 95.6448 | 775.0879 | 0 | 775.0879 | 95.6448
2026-07-04 15:00 | 111.9248 | 816.4726 | 0 | 816.4726 | 111.9248
2026-07-04 16:00 | 148.5547 | 873.828 | 0 | 873.828 | 148.5547
2026-07-04 17:00 | 175.0096 | 892.9951 | 0 | 892.9951 | 175.0096
2026-07-04 18:00 | 166.8696 | 845.233 | 0 | 845.233 | 166.8696
2026-07-04 19:00 | 152.6247 | 773.942 | 0 | 773.942 | 152.6247
2026-07-04 20:00 | 124.1347 | 697.1523 | 0 | 697.1523 | 124.1347
2026-07-04 21:00 | 107.8548 | 601.8128 | 0 | 601.8128 | 107.8548
2026-07-04 22:00 | 59.0149 | 502.9103 | 0 | 502.9103 | 59.0149
2026-07-04 23:00 | 16.28 | 429.482 | 0 | 429.482 | 16.28
2026-07-05 | 8.1164 | 388.5035 | 0 | 388.5035 | 8.1164
2026-07-05 01:00 | 2.0291 | 350.1844 | 0 | 350.1844 | 2.0291
2026-07-05 02:00 | 2.0291 | 306.5469 | 0 | 306.5469 | 2.0291
2026-07-05 03:00 | 8.1164 | 265.6857 | 0 | 265.6857 | 8.1164
2026-07-05 04:00 | 54.786 | 259.4808 | 0 | 259.4808 | 54.786
2026-07-05 05:00 | 190.7365 | 329.6122 | 0 | 329.6122 | 190.7365
2026-07-05 06:00 | 202.9112 | 391.8371 | 0 | 391.8371 | 202.9112
2026-07-05 07:00 | 194.7948 | 396.8126 | 0 | 396.8126 | 194.7948
2026-07-05 08:00 | 170.4454 | 446.8973 | 0 | 446.8973 | 170.4454
2026-07-05 09:00 | 154.2125 | 606.2807 | 0 | 606.2807 | 154.2125
2026-07-05 10:00 | 123.7758 | 729.6072 | 0 | 729.6072 | 123.7758
2026-07-05 11:00 | 107.5429 | 777.1961 | 0 | 777.1961 | 107.5429
2026-07-05 12:00 | 95.3683 | 810.1649 | 0 | 810.1649 | 95.3683
2026-07-05 13:00 | 83.1936 | 802.1245 | 0 | 802.1245 | 83.1936
2026-07-05 14:00 | 95.3683 | 812.622 | 0 | 812.622 | 95.3683
2026-07-05 15:00 | 111.6012 | 853.1027 | 0 | 853.1027 | 111.6012
2026-07-05 16:00 | 148.1252 | 887.5714 | 0 | 887.5714 | 148.1252
2026-07-05 17:00 | 174.5036 | 906.7894 | 0 | 906.7894 | 174.5036
2026-07-05 18:00 | 166.3872 | 865.6311 | 0 | 865.6311 | 166.3872
2026-07-05 19:00 | 152.1834 | 776.809 | 0 | 776.809 | 152.1834
2026-07-05 20:00 | 123.7758 | 694.0514 | 0 | 694.0514 | 123.7758
2026-07-05 21:00 | 107.5429 | 610.4264 | 0 | 610.4264 | 107.5429
2026-07-05 22:00 | 58.8443 | 502.2674 | 0 | 502.2674 | 58.8443
2026-07-05 23:00 | 16.2329 | 411.0516 | 0 | 411.0516 | 16.2329
2026-07-06 | 8.0935 | 361.1387 | 0 | 361.1387 | 8.0935
2026-07-06 01:00 | 2.0234 | 365.1759 | 0 | 365.1759 | 2.0234
2026-07-06 02:00 | 2.0234 | 329.333 | 0 | 329.333 | 2.0234
2026-07-06 03:00 | 8.0935 | 321.856 | 0 | 321.856 | 8.0935
2026-07-06 04:00 | 54.631 | 341.4084 | 0 | 341.4084 | 54.631
2026-07-06 05:00 | 190.1967 | 377.6262 | 0 | 377.6262 | 190.1967
2026-07-06 06:00 | 202.3369 | 409.7233 | 0 | 409.7233 | 202.3369
2026-07-06 07:00 | 194.2434 | 393.9455 | 0 | 393.9455 | 194.2434
2026-07-06 08:00 | 169.963 | 449.8578 | 0 | 449.8578 | 169.963
2026-07-06 09:00 | 153.7761 | 555.6555 | 0 | 555.6555 | 153.7761
2026-07-06 10:00 | 123.4255 | 634.1649 | 0 | 634.1649 | 123.4255
2026-07-06 11:00 | 107.2386 | 703.8783 | 0 | 703.8783 | 107.2386
2026-07-06 12:00 | 95.0984 | 770.1658 | 0 | 770.1658 | 95.0984
2026-07-06 13:00 | 82.9581 | 846.7877 | 0 | 846.7877 | 82.9581
2026-07-06 14:00 | 95.0984 | 942.4779 | 0 | 942.4779 | 95.0984
2026-07-06 15:00 | 111.2853 | 1023.0473 | 0 | 1023.0473 | 111.2853
2026-07-06 16:00 | 147.706 | 1140.1075 | 0 | 1140.1075 | 147.706
2026-07-06 17:00 | 174.0098 | 1221.8794 | 0 | 1221.8794 | 174.0098
2026-07-06 18:00 | 165.9163 | 1184.5599 | 0 | 1184.5599 | 165.9163
2026-07-06 19:00 | 151.7527 | 1048.146 | 0 | 1048.146 | 151.7527
2026-07-06 20:00 | 123.4255 | 954.8435 | 0 | 954.8435 | 123.4255
2026-07-06 21:00 | 107.2386 | 852.8033 | 0 | 852.8033 | 107.2386
2026-07-06 22:00 | 58.6777 | 751.1511 | 0 | 751.1511 | 58.6777
2026-07-06 23:00 | 16.187 | 700.0181 | 0 | 700.0181 | 16.187
2026-07-07 | 8.0711 | 657.4696 | 0 | 657.4696 | 8.0711
2026-07-07 01:00 | 2.0178 | 599.5088 | 0 | 599.5088 | 2.0178
2026-07-07 02:00 | 2.0178 | 579.1617 | 0 | 579.1617 | 2.0178
2026-07-07 03:00 | 8.0711 | 545.1544 | 0 | 545.1544 | 8.0711
2026-07-07 04:00 | 54.4798 | 533.0524 | 0 | 533.0524 | 54.4798
2026-07-07 05:00 | 189.6703 | 600.6797 | 0 | 600.6797 | 189.6703
2026-07-07 06:00 | 201.7769 | 710.7928 | 0 | 710.7928 | 201.7769
2026-07-07 07:00 | 193.7058 | 767.9773 | 0 | 767.9773 | 193.7058
2026-07-07 08:00 | 169.4926 | 765.7401 | 0 | 765.7401 | 169.4926
2026-07-07 09:00 | 153.3504 | 828.4189 | 0 | 828.4189 | 153.3504
2026-07-07 10:00 | 123.0839 | 878.039 | 0 | 878.039 | 123.0839
2026-07-07 11:00 | 106.9417 | 920.5101 | 0 | 920.5101 | 106.9417
2026-07-07 12:00 | 94.8351 | 1034.2842 | 0 | 1034.2842 | 94.8351
2026-07-07 13:00 | 82.7285 | 1137.9848 | 0 | 1137.9848 | 82.7285
2026-07-07 14:00 | 94.8351 | 1186.297 | 0 | 1186.297 | 94.8351
2026-07-07 15:00 | 110.9773 | 1232.1222 | 0 | 1232.1222 | 110.9773
2026-07-07 16:00 | 147.2971 | 1299.1336 | 0 | 1299.1336 | 147.2971
2026-07-07 17:00 | 173.5281 | 1338.0175 | 0 | 1338.0175 | 173.5281
2026-07-07 18:00 | 165.457 | 1311.6439 | 0 | 1311.6439 | 165.457
2026-07-07 19:00 | 151.3326 | 1188.9826 | 0 | 1188.9826 | 151.3326
2026-07-07 20:00 | 123.0839 | 1088.3037 | 0 | 1088.3037 | 123.0839
2026-07-07 21:00 | 106.9417 | 977.0724 | 0 | 977.0724 | 106.9417
2026-07-07 22:00 | 58.5153 | 892.2412 | 0 | 892.2412 | 58.5153
2026-07-07 23:00 | 16.1421 | 834.5351 | 0 | 834.5351 | 16.1421
2026-07-08 | 8.0492 | 784.5753 | 0 | 784.5753 | 8.0492
2026-07-08 01:00 | 2.0123 | 734.962 | 0 | 734.962 | 2.0123
2026-07-08 02:00 | 2.0123 | 687.3609 | 0 | 687.3609 | 2.0123
2026-07-08 03:00 | 8.0492 | 652.7619 | 0 | 652.7619 | 8.0492
2026-07-08 04:00 | 54.3324 | 665.3987 | 0 | 665.3987 | 54.3324
2026-07-08 05:00 | 189.1573 | 710.1533 | 0 | 710.1533 | 189.1573
2026-07-08 06:00 | 201.2312 | 798.4882 | 0 | 798.4882 | 201.2312
2026-07-08 07:00 | 193.1819 | 903.5444 | 0 | 903.5444 | 193.1819
2026-07-08 08:00 | 169.0342 | 976.3765 | 0 | 976.3765 | 169.0342
2026-07-08 09:00 | 152.9357 | 977.9887 | 0 | 977.9887 | 152.9357
2026-07-08 10:00 | 122.751 | 1051.6402 | 0 | 1051.6402 | 122.751
2026-07-08 11:00 | 106.6525 | 1127.7841 | 0 | 1127.7841 | 106.6525
2026-07-08 12:00 | 94.5787 | 1151.3458 | 0 | 1151.3458 | 94.5787
2026-07-08 13:00 | 82.5048 | 1170.6334 | 0 | 1170.6334 | 82.5048
2026-07-08 14:00 | 94.5787 | 1177.2911 | 0 | 1177.2911 | 94.5787
2026-07-08 15:00 | 110.6772 | 1116.9646 | 0 | 1116.9646 | 110.6772
2026-07-08 16:00 | 146.8988 | 1114.3193 | 0 | 1114.3193 | 146.8988
2026-07-08 17:00 | 173.0588 | 1158.574 | 0 | 1158.574 | 173.0588
2026-07-08 18:00 | 165.0096 | 1147.885 | 0 | 1147.885 | 165.0096
2026-07-08 19:00 | 150.9234 | 1047.003 | 0 | 1047.003 | 150.9234
2026-07-08 20:00 | 122.751 | 974.1899 | 0 | 974.1899 | 122.751
2026-07-08 21:00 | 106.6525 | 868.3359 | 0 | 868.3359 | 106.6525
2026-07-08 22:00 | 58.357 | 745.5264 | 0 | 745.5264 | 58.357
2026-07-08 23:00 | 16.0985 | 657.8754 | 0 | 657.8754 | 16.0985
2026-07-09 | 8.028 | 612.9451 | 0 | 612.9451 | 8.028
2026-07-09 01:00 | 2.007 | 604.8782 | 0 | 604.8782 | 2.007
2026-07-09 02:00 | 2.007 | 578.6329 | 0 | 578.6329 | 2.007
2026-07-09 03:00 | 8.028 | 609.6605 | 0 | 609.6605 | 8.028
2026-07-09 04:00 | 54.189 | 666.9424 | 0 | 666.9424 | 54.189
2026-07-09 05:00 | 188.6581 | 753.2821 | 0 | 753.2821 | 188.6581
2026-07-09 06:00 | 200.7001 | 816.2771 | 0 | 816.2771 | 200.7001
2026-07-09 07:00 | 192.6721 | 813.4906 | 0 | 813.4906 | 192.6721
2026-07-09 08:00 | 168.5881 | 864.3088 | 0 | 864.3088 | 168.5881
2026-07-09 09:00 | 152.5321 | 970.0723 | 0 | 970.0723 | 152.5321
2026-07-09 10:00 | 122.427 | 1048.352 | 0 | 1048.352 | 122.427
2026-07-09 11:00 | 106.371 | 1081.9189 | 0 | 1081.9189 | 106.371
2026-07-09 12:00 | 94.329 | 991.036 | 0 | 991.036 | 94.329
2026-07-09 13:00 | 82.287 | 864.5818 | 0 | 864.5818 | 82.287
2026-07-09 14:00 | 94.329 | 827.206 | 0 | 827.206 | 94.329
2026-07-09 15:00 | 110.385 | 826.8073 | 0 | 826.8073 | 110.385
2026-07-09 16:00 | 146.5111 | 896.9489 | 0 | 896.9489 | 146.5111
2026-07-09 17:00 | 172.6021 | 860.1745 | 0 | 860.1745 | 172.6021
2026-07-09 18:00 | 164.5741 | 779.1003 | 0 | 779.1003 | 164.5741
2026-07-09 19:00 | 150.5251 | 697.2004 | 0 | 697.2004 | 150.5251
2026-07-09 20:00 | 122.427 | 620.2983 | 0 | 620.2983 | 122.427
2026-07-09 21:00 | 106.371 | 532.6036 | 0 | 532.6036 | 106.371
2026-07-09 22:00 | 58.203 | 446.9766 | 0 | 446.9766 | 58.203
2026-07-09 23:00 | 16.056 | 409.1356 | 0 | 409.1356 | 16.056
2026-07-10 | 8.0073 | 353.7648 | 0 | 353.7648 | 8.0073
2026-07-10 01:00 | 2.0018 | 311.5429 | 0 | 311.5429 | 2.0018
2026-07-10 02:00 | 2.0018 | 284.349 | 0 | 284.349 | 2.0018
2026-07-10 03:00 | 8.0073 | 270.5006 | 0 | 270.5006 | 8.0073
2026-07-10 04:00 | 54.0496 | 273.1617 | 0 | 273.1617 | 54.0496
2026-07-10 05:00 | 188.1726 | 294.7604 | 0 | 294.7604 | 188.1726
2026-07-10 06:00 | 200.1837 | 308.2354 | 0 | 308.2354 | 200.1837
2026-07-10 07:00 | 192.1763 | 281.4755 | 0 | 281.4755 | 192.1763
2026-07-10 08:00 | 168.1543 | 280.528 | 0 | 280.528 | 168.1543
2026-07-10 09:00 | 152.1396 | 300.743 | 0 | 300.743 | 152.1396
2026-07-10 10:00 | 122.112 | 322.7888 | 0 | 322.7888 | 122.112
2026-07-10 11:00 | 106.0973 | 352.1834 | 0 | 352.1834 | 106.0973
2026-07-10 12:00 | 94.0863 | 375.6148 | 0 | 375.6148 | 94.0863
2026-07-10 13:00 | 82.0753 | 386.4379 | 0 | 386.4379 | 82.0753
2026-07-10 14:00 | 94.0863 | 355.8854 | 0 | 355.8854 | 94.0863
2026-07-10 15:00 | 110.101 | 340.8784 | 0 | 340.8784 | 110.101
2026-07-10 16:00 | 146.1341 | 372.5943 | 0 | 372.5943 | 146.1341
2026-07-10 17:00 | 172.1579 | 398.3885 | 0 | 398.3885 | 172.1579
2026-07-10 18:00 | 164.1506 | 446.4131 | 0 | 446.4131 | 164.1506
2026-07-10 19:00 | 150.1377 | 392.8252 | 0 | 392.8252 | 150.1377
2026-07-10 20:00 | 122.112 | 328.8268 | 0 | 328.8268 | 122.112
2026-07-10 21:00 | 106.0973 | 297.3855 | 0 | 297.3855 | 106.0973
2026-07-10 22:00 | 58.0533 | 263.2031 | 0 | 263.2031 | 58.0533
2026-07-10 23:00 | 16.0147 | 203.5036 | 0 | 203.5036 | 16.0147
2026-07-11 | 7.9873 | 176.9035 | 0 | 176.9035 | 7.9873
2026-07-11 01:00 | 1.9968 | 174.1432 | 0 | 174.1432 | 1.9968
2026-07-11 02:00 | 1.9968 | 166.4004 | 0 | 166.4004 | 1.9968
2026-07-11 03:00 | 7.9873 | 166.252 | 0 | 166.252 | 7.9873
2026-07-11 04:00 | 53.9142 | 184.5602 | 0 | 184.5602 | 53.9142
2026-07-11 05:00 | 187.7012 | 248.9152 | 0 | 248.9152 | 187.7012
2026-07-11 06:00 | 199.6821 | 293.2316 | 0 | 293.2316 | 199.6821
2026-07-11 07:00 | 191.6948 | 297.6272 | 0 | 297.6272 | 191.6948
2026-07-11 08:00 | 167.733 | 358.1972 | 0 | 358.1972 | 167.733
2026-07-11 09:00 | 151.7584 | 458.3588 | 0 | 458.3588 | 151.7584
2026-07-11 10:00 | 121.8061 | 538.5618 | 0 | 538.5618 | 121.8061
2026-07-11 11:00 | 105.8315 | 604.987 | 0 | 604.987 | 105.8315
2026-07-11 12:00 | 93.8506 | 656.3733 | 0 | 656.3733 | 93.8506
2026-07-11 13:00 | 81.8697 | 683.7616 | 0 | 683.7616 | 81.8697
2026-07-11 14:00 | 93.8506 | 720.2596 | 0 | 720.2596 | 93.8506
2026-07-11 15:00 | 109.8252 | 794.3225 | 0 | 794.3225 | 109.8252
2026-07-11 16:00 | 145.7679 | 878.7573 | 0 | 878.7573 | 145.7679
2026-07-11 17:00 | 171.7266 | 942.6972 | 0 | 942.6972 | 171.7266
2026-07-11 18:00 | 163.7393 | 915.9704 | 0 | 915.9704 | 163.7393
2026-07-11 19:00 | 149.7616 | 809.0637 | 0 | 809.0637 | 149.7616
2026-07-11 20:00 | 121.8061 | 718.1742 | 0 | 718.1742 | 121.8061
2026-07-11 21:00 | 105.8315 | 608.7587 | 0 | 608.7587 | 105.8315
2026-07-11 22:00 | 57.9078 | 498.2944 | 0 | 498.2944 | 57.9078
2026-07-11 23:00 | 15.9746 | 401.497 | 0 | 401.497 | 15.9746
2026-07-12 | 7.9678 | 340.8065 | 0 | 340.8065 | 7.9678
2026-07-12 01:00 | 1.992 | 293.1101 | 0 | 293.1101 | 1.992
2026-07-12 02:00 | 1.992 | 259.8054 | 0 | 259.8054 | 1.992
2026-07-12 03:00 | 7.9678 | 238.5576 | 0 | 238.5576 | 7.9678
2026-07-12 04:00 | 53.7828 | 243.8127 | 0 | 243.8127 | 53.7828
2026-07-12 05:00 | 187.2438 | 312.8999 | 0 | 312.8999 | 187.2438
2026-07-12 06:00 | 199.1956 | 367.8739 | 0 | 367.8739 | 199.1956
2026-07-12 07:00 | 191.2278 | 373.0353 | 0 | 373.0353 | 191.2278
2026-07-12 08:00 | 167.3243 | 418.3342 | 0 | 418.3342 | 167.3243
2026-07-12 09:00 | 151.3886 | 499.3202 | 0 | 499.3202 | 151.3886
2026-07-12 10:00 | 121.5093 | 575.3086 | 0 | 575.3086 | 121.5093
2026-07-12 11:00 | 105.5737 | 631.8174 | 0 | 631.8174 | 105.5737
2026-07-12 12:00 | 93.6219 | 686.5395 | 0 | 686.5395 | 93.6219
2026-07-12 13:00 | 81.6702 | 739.1438 | 0 | 739.1438 | 81.6702
2026-07-12 14:00 | 93.6219 | 780.4549 | 0 | 780.4549 | 93.6219
2026-07-12 15:00 | 109.5576 | 873.7702 | 0 | 873.7702 | 109.5576
2026-07-12 16:00 | 145.4128 | 1017.2498 | 0 | 1017.2498 | 145.4128
2026-07-12 17:00 | 171.3082 | 1110.8062 | 0 | 1110.8062 | 171.3082
2026-07-12 18:00 | 163.3404 | 1028.9427 | 0 | 1028.9427 | 163.3404
2026-07-12 19:00 | 149.3967 | 833.1906 | 0 | 833.1906 | 149.3967
2026-07-12 20:00 | 121.5093 | 721.3538 | 0 | 721.3538 | 121.5093
2026-07-12 21:00 | 105.5737 | 619.7997 | 0 | 619.7997 | 105.5737
2026-07-12 22:00 | 57.7667 | 529.0339 | 0 | 529.0339 | 57.7667
2026-07-12 23:00 | 15.9356 | 450.0178 | 0 | 450.0178 | 15.9356
2026-07-13 | 7.949 | 404.0675 | 0 | 404.0675 | 7.949
2026-07-13 01:00 | 1.9872 | 363.5605 | 0 | 363.5605 | 1.9872
2026-07-13 02:00 | 1.9872 | 333.4228 | 0 | 333.4228 | 1.9872
2026-07-13 03:00 | 7.949 | 317.0479 | 0 | 317.0479 | 7.949
2026-07-13 04:00 | 53.6555 | 323.3493 | 0 | 323.3493 | 53.6555
2026-07-13 05:00 | 186.8007 | 398.8649 | 0 | 398.8649 | 186.8007
2026-07-13 06:00 | 198.7242 | 478.8039 | 0 | 478.8039 | 198.7242
2026-07-13 07:00 | 190.7752 | 508.5324 | 0 | 508.5324 | 190.7752
2026-07-13 08:00 | 166.9283 | 565.0625 | 0 | 565.0625 | 166.9283
2026-07-13 09:00 | 151.0304 | 639.1934 | 0 | 639.1934 | 151.0304
2026-07-13 10:00 | 121.2218 | 683.1693 | 0 | 683.1693 | 121.2218
2026-07-13 11:00 | 105.3238 | 728.4835 | 0 | 728.4835 | 105.3238
2026-07-13 12:00 | 93.4004 | 795.4363 | 0 | 795.4363 | 93.4004
2026-07-13 13:00 | 81.4769 | 840.7647 | 0 | 840.7647 | 81.4769
2026-07-13 14:00 | 93.4004 | 861.7555 | 0 | 861.7555 | 93.4004
2026-07-13 15:00 | 109.2983 | 888.2231 | 0 | 888.2231 | 109.2983
2026-07-13 16:00 | 145.0687 | 925.3938 | 0 | 925.3938 | 145.0687
2026-07-13 17:00 | 170.9028 | 970.4264 | 0 | 970.4264 | 170.9028
2026-07-13 18:00 | 162.9538 | 959.6767 | 0 | 959.6767 | 162.9538
2026-07-13 19:00 | 149.0431 | 861.0292 | 0 | 861.0292 | 149.0431
2026-07-13 20:00 | 121.2218 | 777.3673 | 0 | 777.3673 | 121.2218
2026-07-13 21:00 | 105.3238 | 686.5601 | 0 | 686.5601 | 105.3238
2026-07-13 22:00 | 57.63 | 603.0534 | 0 | 603.0534 | 57.63
2026-07-13 23:00 | 15.8979 | 522.2928 | 0 | 522.2928 | 15.8979
2026-07-14 | 7.9307 | 472.3668 | 0 | 472.3668 | 7.9307
2026-07-14 01:00 | 1.9827 | 434.8454 | 0 | 434.8454 | 1.9827
2026-07-14 02:00 | 1.9827 | 397.2431 | 0 | 397.2431 | 1.9827
2026-07-14 03:00 | 7.9307 | 369.7317 | 0 | 369.7317 | 7.9307
2026-07-14 04:00 | 53.5324 | 378.2794 | 0 | 378.2794 | 53.5324
2026-07-14 05:00 | 186.372 | 463.2939 | 0 | 463.2939 | 186.372
2026-07-14 06:00 | 198.2681 | 538.3426 | 0 | 538.3426 | 198.2681
2026-07-14 07:00 | 190.3374 | 564.1359 | 0 | 564.1359 | 190.3374
2026-07-14 08:00 | 166.5452 | 603.3013 | 0 | 603.3013 | 166.5452
2026-07-14 09:00 | 150.6838 | 690.711 | 0 | 690.711 | 150.6838
2026-07-14 10:00 | 120.9435 | 783.3077 | 0 | 783.3077 | 120.9435
2026-07-14 11:00 | 105.0821 | 838.7035 | 0 | 838.7035 | 105.0821
2026-07-14 12:00 | 93.186 | 857.0443 | 0 | 857.0443 | 93.186
2026-07-14 13:00 | 81.2899 | 893.1816 | 0 | 893.1816 | 81.2899
2026-07-14 14:00 | 93.186 | 922.8461 | 0 | 922.8461 | 93.186
2026-07-14 15:00 | 109.0475 | 919.9428 | 0 | 919.9428 | 109.0475
2026-07-14 16:00 | 144.7357 | 907.1115 | 0 | 907.1115 | 144.7357
2026-07-14 17:00 | 170.5106 | 896.8745 | 0 | 896.8745 | 170.5106
2026-07-14 18:00 | 162.5798 | 859.453 | 0 | 859.453 | 162.5798
2026-07-14 19:00 | 148.7011 | 827.3952 | 0 | 827.3952 | 148.7011
2026-07-14 20:00 | 120.9435 | 780.4908 | 0 | 780.4908 | 120.9435
2026-07-14 21:00 | 105.0821 | 702.147 | 0 | 702.147 | 105.0821
2026-07-14 22:00 | 57.4977 | 627.6994 | 0 | 627.6994 | 57.4977
2026-07-14 23:00 | 15.8614 | 569.2261 | 0 | 569.2261 | 15.8614
2026-07-15 | 7.9131 | 538.0782 | 0 | 538.0782 | 7.9131
2026-07-15 01:00 | 1.9783 | 519.7991 | 0 | 519.7991 | 1.9783
2026-07-15 02:00 | 1.9783 | 497.2788 | 0 | 497.2788 | 1.9783
2026-07-15 03:00 | 7.9131 | 483.2874 | 0 | 483.2874 | 7.9131
2026-07-15 04:00 | 53.4134 | 516.1358 | 0 | 516.1358 | 53.4134
2026-07-15 05:00 | 185.9578 | 568.973 | 0 | 568.973 | 185.9578
2026-07-15 06:00 | 197.8274 | 592.1194 | 0 | 592.1194 | 197.8274
2026-07-15 07:00 | 189.9143 | 584.2468 | 0 | 584.2468 | 189.9143
2026-07-15 08:00 | 166.175 | 612.7739 | 0 | 612.7739 | 166.175
2026-07-15 09:00 | 150.3489 | 682.3132 | 0 | 682.3132 | 150.3489
2026-07-15 10:00 | 120.6747 | 763.8319 | 0 | 763.8319 | 120.6747
2026-07-15 11:00 | 104.8485 | 839.0115 | 0 | 839.0115 | 104.8485
2026-07-15 12:00 | 92.9789 | 905.7104 | 0 | 905.7104 | 92.9789
2026-07-15 13:00 | 81.1092 | 992.3436 | 0 | 992.3436 | 81.1092
2026-07-15 14:00 | 92.9789 | 1065.9267 | 0 | 1065.9267 | 92.9789
2026-07-15 15:00 | 108.8051 | 1088.7288 | 0 | 1088.7288 | 108.8051
2026-07-15 16:00 | 144.414 | 981.7505 | 0 | 981.7505 | 144.414
2026-07-15 17:00 | 170.1316 | 947.8007 | 0 | 947.8007 | 170.1316
2026-07-15 18:00 | 162.2185 | 1061.7678 | 0 | 1061.7678 | 162.2185
2026-07-15 19:00 | 148.3706 | 1018.389 | 0 | 1018.389 | 148.3706
2026-07-15 20:00 | 120.6747 | 922.9632 | 0 | 922.9632 | 120.6747
2026-07-15 21:00 | 104.8485 | 879.9409 | 0 | 879.9409 | 104.8485
2026-07-15 22:00 | 57.37 | 850.0548 | 0 | 850.0548 | 57.37
2026-07-15 23:00 | 15.8262 | 780.6776 | 0 | 780.6776 | 15.8262
2026-07-16 | 7.8961 | 733.5506 | 0 | 733.5506 | 7.8961
2026-07-16 01:00 | 1.974 | 707.0848 | 0 | 707.0848 | 1.974
2026-07-16 02:00 | 1.974 | 688.3497 | 0 | 688.3497 | 1.974
2026-07-16 03:00 | 7.8961 | 642.9724 | 0 | 642.9724 | 7.8961
2026-07-16 04:00 | 53.2986 | 643.9179 | 0 | 643.9179 | 53.2986
2026-07-16 05:00 | 185.5582 | 723.8897 | 0 | 723.8897 | 185.5582
2026-07-16 06:00 | 197.4023 | 788.1012 | 0 | 788.1012 | 197.4023
2026-07-16 07:00 | 189.5062 | 849.1565 | 0 | 849.1565 | 189.5062
2026-07-16 08:00 | 165.818 | 920.6237 | 0 | 920.6237 | 165.818
2026-07-16 09:00 | 150.0258 | 944.3147 | 0 | 944.3147 | 150.0258
2026-07-16 10:00 | 120.4154 | 984.706 | 0 | 984.706 | 120.4154
2026-07-16 11:00 | 104.6232 | 1028.7008 | 0 | 1028.7008 | 104.6232
2026-07-16 12:00 | 92.7791 | 1082.6644 | 0 | 1082.6644 | 92.7791
2026-07-16 13:00 | 80.935 | 1137.314 | 0 | 1137.314 | 80.935
2026-07-16 14:00 | 92.7791 | 1175.6979 | 0 | 1175.6979 | 92.7791
2026-07-16 15:00 | 108.5713 | 1202.0864 | 0 | 1202.0864 | 108.5713
2026-07-16 16:00 | 144.1037 | 1251.1832 | 0 | 1251.1832 | 144.1037
2026-07-16 17:00 | 169.766 | 1314.4164 | 0 | 1314.4164 | 169.766
2026-07-16 18:00 | 161.8699 | 1305.6324 | 0 | 1305.6324 | 161.8699
2026-07-16 19:00 | 148.0518 | 1176.742 | 0 | 1176.742 | 148.0518
2026-07-16 20:00 | 120.4154 | 1090.4903 | 0 | 1090.4903 | 120.4154
2026-07-16 21:00 | 104.6232 | 1001.5245 | 0 | 1001.5245 | 104.6232
2026-07-16 22:00 | 57.2467 | 918.4826 | 0 | 918.4826 | 57.2467
2026-07-16 23:00 | 15.7922 | 842.9935 | 0 | 842.9935 | 15.7922
2026-07-17 | 7.8797 | 801.0899 | 0 | 801.0899 | 7.8797
2026-07-17 01:00 | 1.9699 | 758.0102 | 0 | 758.0102 | 1.9699
2026-07-17 02:00 | 1.9699 | 708.0833 | 0 | 708.0833 | 1.9699
2026-07-17 03:00 | 7.8797 | 659.5745 | 0 | 659.5745 | 7.8797
2026-07-17 04:00 | 53.1881 | 668.0101 | 0 | 668.0101 | 53.1881
2026-07-17 05:00 | 185.1733 | 755.0747 | 0 | 755.0747 | 185.1733
2026-07-17 06:00 | 196.9929 | 823.4922 | 0 | 823.4922 | 196.9929
2026-07-17 07:00 | 189.1132 | 843.0057 | 0 | 843.0057 | 189.1132
2026-07-17 08:00 | 165.474 | 878.3391 | 0 | 878.3391 | 165.474
2026-07-17 09:00 | 149.7146 | 991.5675 | 0 | 991.5675 | 149.7146
2026-07-17 10:00 | 120.1657 | 1128.1358 | 0 | 1128.1358 | 120.1657
2026-07-17 11:00 | 104.4062 | 1110.0208 | 0 | 1110.0208 | 104.4062
2026-07-17 12:00 | 92.5867 | 1025.0801 | 0 | 1025.0801 | 92.5867
2026-07-17 13:00 | 80.7671 | 1024.7597 | 0 | 1024.7597 | 80.7671
2026-07-17 14:00 | 92.5867 | 1038.7948 | 0 | 1038.7948 | 92.5867
2026-07-17 15:00 | 108.3461 | 902.8359 | 0 | 902.8359 | 108.3461
2026-07-17 16:00 | 143.8048 | 883.9848 | 0 | 883.9848 | 143.8048
2026-07-17 17:00 | 169.4139 | 913.3528 | 0 | 913.3528 | 169.4139
2026-07-17 18:00 | 161.5342 | 924.3236 | 0 | 924.3236 | 161.5342
2026-07-17 19:00 | 147.7447 | 866.1477 | 0 | 866.1477 | 147.7447
2026-07-17 20:00 | 120.1657 | 823.2638 | 0 | 823.2638 | 120.1657
2026-07-17 21:00 | 104.4062 | 753.9098 | 0 | 753.9098 | 104.4062
2026-07-17 22:00 | 57.1279 | 683.9714 | 0 | 683.9714 | 57.1279
2026-07-17 23:00 | 15.7594 | 617.881 | 0 | 617.881 | 15.7594
2026-07-18 | 7.864 | 580.7985 | 0 | 580.7985 | 7.864
2026-07-18 01:00 | 1.966 | 568.7372 | 0 | 568.7372 | 1.966
2026-07-18 02:00 | 1.966 | 529.5812 | 0 | 529.5812 | 1.966
2026-07-18 03:00 | 7.864 | 496.9588 | 0 | 496.9588 | 7.864
2026-07-18 04:00 | 53.0818 | 511.5583 | 0 | 511.5583 | 53.0818
2026-07-18 05:00 | 184.8033 | 567.5108 | 0 | 567.5108 | 184.8033
2026-07-18 06:00 | 196.5993 | 617.4029 | 0 | 617.4029 | 196.5993
2026-07-18 07:00 | 188.7353 | 622.0382 | 0 | 622.0382 | 188.7353
2026-07-18 08:00 | 165.1434 | 671.6817 | 0 | 671.6817 | 165.1434
2026-07-18 09:00 | 149.4155 | 786.1635 | 0 | 786.1635 | 149.4155
2026-07-18 10:00 | 119.9256 | 872.9275 | 0 | 872.9275 | 119.9256
2026-07-18 11:00 | 104.1976 | 964.1745 | 0 | 964.1745 | 104.1976
2026-07-18 12:00 | 92.4017 | 1000.2107 | 0 | 1000.2107 | 92.4017
2026-07-18 13:00 | 80.6057 | 1055.0258 | 0 | 1055.0258 | 80.6057
2026-07-18 14:00 | 92.4017 | 1128.3181 | 0 | 1128.3181 | 92.4017
2026-07-18 15:00 | 108.1296 | 1188.5491 | 0 | 1188.5491 | 108.1296
2026-07-18 16:00 | 143.5175 | 1269.8617 | 0 | 1269.8617 | 143.5175
2026-07-18 17:00 | 169.0754 | 1332.2552 | 0 | 1332.2552 | 169.0754
2026-07-18 18:00 | 161.2114 | 1310.0164 | 0 | 1310.0164 | 161.2114
2026-07-18 19:00 | 147.4495 | 1182.9899 | 0 | 1182.9899 | 147.4495
2026-07-18 20:00 | 119.9256 | 1119.4331 | 0 | 1119.4331 | 119.9256
2026-07-18 21:00 | 104.1976 | 1025.1963 | 0 | 1025.1963 | 104.1976
2026-07-18 22:00 | 57.0138 | 917.6347 | 0 | 917.6347 | 57.0138
2026-07-18 23:00 | 15.7279 | 819.6293 | 0 | 819.6293 | 15.7279
2026-07-19 | 7.8489 | 769.1798 | 0 | 769.1798 | 7.8489
2026-07-19 01:00 | 1.9622 | 724.4915 | 0 | 724.4915 | 1.9622
2026-07-19 02:00 | 1.9622 | 670.0531 | 0 | 670.0531 | 1.9622
2026-07-19 03:00 | 7.8489 | 635.473 | 0 | 635.473 | 7.8489
2026-07-19 04:00 | 52.9798 | 632.4724 | 0 | 632.4724 | 52.9798
2026-07-19 05:00 | 184.4483 | 694.5643 | 0 | 694.5643 | 184.4483
2026-07-19 06:00 | 196.2216 | 745.5568 | 0 | 745.5568 | 196.2216
2026-07-19 07:00 | 188.3728 | 755.645 | 0 | 755.645 | 188.3728
2026-07-19 08:00 | 164.8262 | 841.4477 | 0 | 841.4477 | 164.8262
2026-07-19 09:00 | 149.1284 | 972.131 | 0 | 972.131 | 149.1284
2026-07-19 10:00 | 119.6952 | 1061.6641 | 0 | 1061.6641 | 119.6952
2026-07-19 11:00 | 103.9975 | 1114.4358 | 0 | 1114.4358 | 103.9975
2026-07-19 12:00 | 92.2242 | 1166.8196 | 0 | 1166.8196 | 92.2242
2026-07-19 13:00 | 80.4509 | 1218.1225 | 0 | 1218.1225 | 80.4509
2026-07-19 14:00 | 92.2242 | 1242.294 | 0 | 1242.294 | 92.2242
2026-07-19 15:00 | 107.9219 | 1195.469 | 0 | 1195.469 | 107.9219
2026-07-19 16:00 | 143.2418 | 1225.1478 | 0 | 1225.1478 | 143.2418
2026-07-19 17:00 | 168.7506 | 1211.8647 | 0 | 1211.8647 | 168.7506
2026-07-19 18:00 | 160.9017 | 1126.36 | 0 | 1126.36 | 160.9017
2026-07-19 19:00 | 147.1662 | 1019.8399 | 0 | 1019.8399 | 147.1662
2026-07-19 20:00 | 119.6952 | 961.4046 | 0 | 961.4046 | 119.6952
2026-07-19 21:00 | 103.9975 | 882.9927 | 0 | 882.9927 | 103.9975
2026-07-19 22:00 | 56.9043 | 772.5554 | 0 | 772.5554 | 56.9043
2026-07-19 23:00 | 15.6977 | 681.9108 | 0 | 681.9108 | 15.6977
2026-07-20 | 7.8344 | 636.1045 | 0 | 636.1045 | 7.8344
2026-07-20 01:00 | 1.9586 | 596.9155 | 0 | 596.9155 | 1.9586
2026-07-20 02:00 | 1.9586 | 565.8227 | 0 | 565.8227 | 1.9586
2026-07-20 03:00 | 7.8344 | 565.1344 | 0 | 565.1344 | 7.8344
2026-07-20 04:00 | 52.8822 | 589.3549 | 0 | 589.3549 | 52.8822
2026-07-20 05:00 | 184.1084 | 669.4954 | 0 | 669.4954 | 184.1084
2026-07-20 06:00 | 195.86 | 730.1883 | 0 | 730.1883 | 195.86
2026-07-20 07:00 | 188.0256 | 715.8527 | 0 | 715.8527 | 188.0256
2026-07-20 08:00 | 164.5224 | 741.6189 | 0 | 741.6189 | 164.5224
2026-07-20 09:00 | 148.8536 | 821.0559 | 0 | 821.0559 | 148.8536
2026-07-20 10:00 | 119.4746 | 895.5643 | 0 | 895.5643 | 119.4746
2026-07-20 11:00 | 103.8058 | 943.2073 | 0 | 943.2073 | 103.8058
2026-07-20 12:00 | 92.0542 | 999.4218 | 0 | 999.4218 | 92.0542
2026-07-20 13:00 | 80.3026 | 1057.2459 | 0 | 1057.2459 | 80.3026
2026-07-20 14:00 | 92.0542 | 1100.6663 | 0 | 1100.6663 | 92.0542
2026-07-20 15:00 | 107.723 | 1142.5293 | 0 | 1142.5293 | 107.723
2026-07-20 16:00 | 142.9778 | 1204.2718 | 0 | 1204.2718 | 142.9778
2026-07-20 17:00 | 168.4396 | 1263.9187 | 0 | 1263.9187 | 168.4396
2026-07-20 18:00 | 160.6052 | 1237.5829 | 0 | 1237.5829 | 160.6052
2026-07-20 19:00 | 146.895 | 1094.7075 | 0 | 1094.7075 | 146.895
2026-07-20 20:00 | 119.4746 | 1009.4554 | 0 | 1009.4554 | 119.4746
2026-07-20 21:00 | 103.8058 | 910.3727 | 0 | 910.3727 | 103.8058
2026-07-20 22:00 | 56.7994 | 814.139 | 0 | 814.139 | 56.7994
2026-07-20 23:00 | 15.6688 | 725.1732 | 0 | 725.1732 | 15.6688
2026-07-21 | 7.8206 | 664.6853 | 0 | 664.6853 | 7.8206
2026-07-21 01:00 | 1.9551 | 600.765 | 0 | 600.765 | 1.9551
2026-07-21 02:00 | 1.9551 | 534.0831 | 0 | 534.0831 | 1.9551
2026-07-21 03:00 | 7.8206 | 490.4829 | 0 | 490.4829 | 7.8206
2026-07-21 04:00 | 52.7889 | 502.8728 | 0 | 502.8728 | 52.7889
2026-07-21 05:00 | 183.7836 | 574.4509 | 0 | 574.4509 | 183.7836
2026-07-21 06:00 | 195.5145 | 621.5057 | 0 | 621.5057 | 195.5145
2026-07-21 07:00 | 187.6939 | 618.6431 | 0 | 618.6431 | 187.6939
2026-07-21 08:00 | 164.2321 | 663.7241 | 0 | 663.7241 | 164.2321
2026-07-21 09:00 | 148.591 | 767.465 | 0 | 767.465 | 148.591
2026-07-21 10:00 | 119.2638 | 840.7297 | 0 | 840.7297 | 119.2638
2026-07-21 11:00 | 103.6227 | 894.995 | 0 | 894.995 | 103.6227
2026-07-21 12:00 | 91.8918 | 886.3676 | 0 | 886.3676 | 91.8918
2026-07-21 13:00 | 80.1609 | 876.7306 | 0 | 876.7306 | 80.1609
2026-07-21 14:00 | 91.8918 | 919.1334 | 0 | 919.1334 | 91.8918
2026-07-21 15:00 | 107.5329 | 965.6691 | 0 | 965.6691 | 107.5329
2026-07-21 16:00 | 142.7256 | 1035.8237 | 0 | 1035.8237 | 142.7256
2026-07-21 17:00 | 168.1424 | 1104.972 | 0 | 1104.972 | 168.1424
2026-07-21 18:00 | 160.3219 | 1086.1084 | 0 | 1086.1084 | 160.3219
2026-07-21 19:00 | 146.6358 | 964.1802 | 0 | 964.1802 | 146.6358
2026-07-21 20:00 | 119.2638 | 884.9794 | 0 | 884.9794 | 119.2638
2026-07-21 21:00 | 103.6227 | 786.0928 | 0 | 786.0928 | 103.6227
2026-07-21 22:00 | 56.6992 | 687.499 | 0 | 687.499 | 56.6992
2026-07-21 23:00 | 15.6412 | 596.3484 | 0 | 596.3484 | 15.6412
2026-07-22 | 7.8074 | 538.4156 | 0 | 538.4156 | 7.8074
2026-07-22 01:00 | 1.9519 | 498.4378 | 0 | 498.4378 | 1.9519
2026-07-22 02:00 | 1.9519 | 458.1873 | 0 | 458.1873 | 1.9519
2026-07-22 03:00 | 7.8074 | 420.5181 | 0 | 420.5181 | 7.8074
2026-07-22 04:00 | 52.7 | 421.9545 | 0 | 421.9545 | 52.7
2026-07-22 05:00 | 183.4741 | 498.4985 | 0 | 498.4985 | 183.4741
2026-07-22 06:00 | 195.1852 | 567.3946 | 0 | 567.3946 | 195.1852
2026-07-22 07:00 | 187.3778 | 581.9663 | 0 | 581.9663 | 187.3778
2026-07-22 08:00 | 163.9556 | 654.3034 | 0 | 654.3034 | 163.9556
2026-07-22 09:00 | 148.3407 | 758.9271 | 0 | 758.9271 | 148.3407
2026-07-22 10:00 | 119.063 | 861.7171 | 0 | 861.7171 | 119.063
2026-07-22 11:00 | 103.4481 | 952.6601 | 0 | 952.6601 | 103.4481
2026-07-22 12:00 | 91.737 | 1005.1317 | 0 | 1005.1317 | 91.737
2026-07-22 13:00 | 80.0259 | 1045.0688 | 0 | 1045.0688 | 80.0259
2026-07-22 14:00 | 91.737 | 1078.0727 | 0 | 1078.0727 | 91.737
2026-07-22 15:00 | 107.3519 | 1120.5692 | 0 | 1120.5692 | 107.3519
2026-07-22 16:00 | 142.4852 | 1189.2863 | 0 | 1189.2863 | 142.4852
2026-07-22 17:00 | 167.8593 | 1263.6141 | 0 | 1263.6141 | 167.8593
2026-07-22 18:00 | 160.0519 | 1241.7927 | 0 | 1241.7927 | 160.0519
2026-07-22 19:00 | 146.3889 | 1082.8001 | 0 | 1082.8001 | 146.3889
2026-07-22 20:00 | 119.063 | 989.0761 | 0 | 989.0761 | 119.063
2026-07-22 21:00 | 103.4481 | 883.5026 | 0 | 883.5026 | 103.4481
2026-07-22 22:00 | 56.6037 | 766.8553 | 0 | 766.8553 | 56.6037
2026-07-22 23:00 | 15.6148 | 673.2035 | 0 | 673.2035 | 15.6148
2026-07-23 | 7.7949 | 619.5347 | 0 | 619.5347 | 7.7949
2026-07-23 01:00 | 1.9487 | 575.9977 | 0 | 575.9977 | 1.9487
2026-07-23 02:00 | 1.9487 | 535.0617 | 0 | 535.0617 | 1.9487
2026-07-23 03:00 | 7.7949 | 506.0054 | 0 | 506.0054 | 7.7949
2026-07-23 04:00 | 52.6155 | 510.3294 | 0 | 510.3294 | 52.6155
2026-07-23 05:00 | 183.1799 | 581.1048 | 0 | 581.1048 | 183.1799
2026-07-23 06:00 | 194.8723 | 646.6908 | 0 | 646.6908 | 194.8723
2026-07-23 07:00 | 187.0774 | 659.5908 | 0 | 659.5908 | 187.0774
2026-07-23 08:00 | 163.6927 | 730.9627 | 0 | 730.9627 | 163.6927
2026-07-23 09:00 | 148.1029 | 835.4447 | 0 | 835.4447 | 148.1029
2026-07-23 10:00 | 118.8721 | 934.0169 | 0 | 934.0169 | 118.8721
2026-07-23 11:00 | 103.2823 | 1002.7277 | 0 | 1002.7277 | 103.2823
2026-07-23 12:00 | 91.59 | 1070.0006 | 0 | 1070.0006 | 91.59
2026-07-23 13:00 | 79.8976 | 1139.1883 | 0 | 1139.1883 | 79.8976
2026-07-23 14:00 | 91.59 | 1218.1986 | 0 | 1218.1986 | 91.59
2026-07-23 15:00 | 107.1797 | 1287.8808 | 0 | 1287.8808 | 107.1797
2026-07-23 16:00 | 142.2568 | 1354.149 | 0 | 1354.149 | 142.2568
2026-07-23 17:00 | 167.5901 | 1387.276 | 0 | 1387.276 | 167.5901
2026-07-23 18:00 | 159.7953 | 1342.9855 | 0 | 1342.9855 | 159.7953
2026-07-23 19:00 | 146.1542 | 1209.84 | 0 | 1209.84 | 146.1542
2026-07-23 20:00 | 118.8721 | 1125.5212 | 0 | 1125.5212 | 118.8721
2026-07-23 21:00 | 103.2823 | 1022.1323 | 0 | 1022.1323 | 103.2823
2026-07-23 22:00 | 56.513 | 937.544 | 0 | 937.544 | 56.513
2026-07-23 23:00 | 15.5898 | 863.0969 | 0 | 863.0969 | 15.5898
2026-07-24 | 7.783 | 844.5342 | 0 | 844.5342 | 7.783
2026-07-24 01:00 | 1.9458 | 813.4584 | 0 | 813.4584 | 1.9458
2026-07-24 02:00 | 1.9458 | 751.9351 | 0 | 751.9351 | 1.9458
2026-07-24 03:00 | 7.783 | 777.3415 | 0 | 777.3415 | 7.783
2026-07-24 04:00 | 52.5355 | 816.6283 | 0 | 816.6283 | 52.5355
2026-07-24 05:00 | 182.9012 | 840.1368 | 0 | 840.1368 | 182.9012
2026-07-24 06:00 | 194.5758 | 905.3439 | 0 | 905.3439 | 194.5758
2026-07-24 07:00 | 186.7927 | 913.5753 | 0 | 913.5753 | 186.7927
2026-07-24 08:00 | 163.4436 | 985.0047 | 0 | 985.0047 | 163.4436
2026-07-24 09:00 | 147.8776 | 1080.2194 | 0 | 1080.2194 | 147.8776
2026-07-24 10:00 | 118.6912 | 1171.9179 | 0 | 1171.9179 | 118.6912
2026-07-24 11:00 | 103.1252 | 1215.2564 | 0 | 1215.2564 | 103.1252
2026-07-24 12:00 | 91.4506 | 1305.3967 | 0 | 1305.3967 | 91.4506
2026-07-24 13:00 | 79.7761 | 1373.6863 | 0 | 1373.6863 | 79.7761
2026-07-24 14:00 | 91.4506 | 1352.9696 | 0 | 1352.9696 | 91.4506
2026-07-24 15:00 | 107.0167 | 1356.5556 | 0 | 1356.5556 | 107.0167
2026-07-24 16:00 | 142.0403 | 1431.6041 | 0 | 1431.6041 | 142.0403
2026-07-24 17:00 | 167.3352 | 1519.9986 | 0 | 1519.9986 | 167.3352
2026-07-24 18:00 | 159.5521 | 1531.9421 | 0 | 1531.9421 | 159.5521
2026-07-24 19:00 | 145.9318 | 1422.3842 | 0 | 1422.3842 | 145.9318
2026-07-24 20:00 | 118.6912 | 1372.7744 | 0 | 1372.7744 | 118.6912
2026-07-24 21:00 | 103.1252 | 1246.8408 | 0 | 1246.8408 | 103.1252
2026-07-24 22:00 | 56.427 | 1104.7414 | 0 | 1104.7414 | 56.427
2026-07-24 23:00 | 15.5661 | 1015.3364 | 0 | 1015.3364 | 15.5661
2026-07-25 | 7.7718 | 948.7068 | 0 | 948.7068 | 7.7718
2026-07-25 01:00 | 1.943 | 888.7452 | 0 | 888.7452 | 1.943
2026-07-25 02:00 | 1.943 | 825.3194 | 0 | 825.3194 | 1.943
2026-07-25 03:00 | 7.7718 | 765.3396 | 0 | 765.3396 | 7.7718
2026-07-25 04:00 | 52.4599 | 747.0338 | 0 | 747.0338 | 52.4599
2026-07-25 05:00 | 182.6381 | 764.4405 | 0 | 764.4405 | 182.6381
2026-07-25 06:00 | 194.2958 | 854.4196 | 0 | 854.4196 | 194.2958
2026-07-25 07:00 | 186.524 | 882.0832 | 0 | 882.0832 | 186.524
2026-07-25 08:00 | 163.2085 | 948.7689 | 0 | 948.7689 | 163.2085
2026-07-25 09:00 | 147.6648 | 1037.4941 | 0 | 1037.4941 | 147.6648
2026-07-25 10:00 | 118.5204 | 1091.1642 | 0 | 1091.1642 | 118.5204
2026-07-25 11:00 | 102.9768 | 1124.0643 | 0 | 1124.0643 | 102.9768
2026-07-25 12:00 | 91.319 | 1191.9056 | 0 | 1191.9056 | 91.319
2026-07-25 13:00 | 79.6613 | 1254.8509 | 0 | 1254.8509 | 79.6613
2026-07-25 14:00 | 91.319 | 1296.2862 | 0 | 1296.2862 | 91.319
2026-07-25 15:00 | 106.8627 | 1328.623 | 0 | 1328.623 | 106.8627
2026-07-25 16:00 | 141.8359 | 1383.9129 | 0 | 1383.9129 | 141.8359
2026-07-25 17:00 | 167.0944 | 1440.9601 | 0 | 1440.9601 | 167.0944
2026-07-25 18:00 | 159.3226 | 1415.0379 | 0 | 1415.0379 | 159.3226
2026-07-25 19:00 | 145.7219 | 1278.5303 | 0 | 1278.5303 | 145.7219
2026-07-25 20:00 | 118.5204 | 1177.5744 | 0 | 1177.5744 | 118.5204
2026-07-25 21:00 | 102.9768 | 1065.021 | 0 | 1065.021 | 102.9768
2026-07-25 22:00 | 56.3458 | 965.1762 | 0 | 965.1762 | 56.3458
2026-07-25 23:00 | 15.5437 | 881.67 | 0 | 881.67 | 15.5437
2026-07-26 | 7.7613 | 824.1063 | 0 | 824.1063 | 7.7613
2026-07-26 01:00 | 1.9403 | 773.1996 | 0 | 773.1996 | 1.9403
2026-07-26 02:00 | 1.9403 | 735.3807 | 0 | 735.3807 | 1.9403
2026-07-26 03:00 | 7.7613 | 712.9572 | 0 | 712.9572 | 7.7613
2026-07-26 04:00 | 52.3888 | 719.0947 | 0 | 719.0947 | 52.3888
2026-07-26 05:00 | 182.3905 | 759.3069 | 0 | 759.3069 | 182.3905
2026-07-26 06:00 | 194.0324 | 743.0843 | 0 | 743.0843 | 194.0324
2026-07-26 07:00 | 186.2711 | 675.2231 | 0 | 675.2231 | 186.2711
2026-07-26 08:00 | 162.9873 | 714.5169 | 0 | 714.5169 | 162.9873
2026-07-26 09:00 | 147.4647 | 814.6905 | 0 | 814.6905 | 147.4647
2026-07-26 10:00 | 118.3598 | 866.3858 | 0 | 866.3858 | 118.3598
2026-07-26 11:00 | 102.8372 | 904.0578 | 0 | 904.0578 | 102.8372
2026-07-26 12:00 | 91.1952 | 991.5004 | 0 | 991.5004 | 91.1952
2026-07-26 13:00 | 79.5533 | 1111.7498 | 0 | 1111.7498 | 79.5533
2026-07-26 14:00 | 91.1952 | 1218.1027 | 0 | 1218.1027 | 91.1952
2026-07-26 15:00 | 106.7178 | 1307.7064 | 0 | 1307.7064 | 106.7178
2026-07-26 16:00 | 141.6437 | 1239.8209 | 0 | 1239.8209 | 141.6437
2026-07-26 17:00 | 166.8679 | 1145.9485 | 0 | 1145.9485 | 166.8679
2026-07-26 18:00 | 159.1066 | 1039.3627 | 0 | 1039.3627 | 159.1066
2026-07-26 19:00 | 145.5243 | 914.7604 | 0 | 914.7604 | 145.5243
2026-07-26 20:00 | 118.3598 | 838.6456 | 0 | 838.6456 | 118.3598
2026-07-26 21:00 | 102.8372 | 764.7526 | 0 | 764.7526 | 102.8372
2026-07-26 22:00 | 56.2694 | 694.2369 | 0 | 694.2369 | 56.2694
2026-07-26 23:00 | 15.5226 | 630.8639 | 0 | 630.8639 | 15.5226
2026-07-27 | 7.7514 | 581.178 | 0 | 581.178 | 7.7514
2026-07-27 01:00 | 1.9379 | 545.5557 | 0 | 545.5557 | 1.9379
2026-07-27 02:00 | 1.9379 | 524.1638 | 0 | 524.1638 | 1.9379
2026-07-27 03:00 | 7.7514 | 502.9089 | 0 | 502.9089 | 7.7514
2026-07-27 04:00 | 52.3222 | 498.0287 | 0 | 498.0287 | 52.3222
2026-07-27 05:00 | 182.1586 | 535.9037 | 0 | 535.9037 | 182.1586
2026-07-27 06:00 | 193.7858 | 632.1057 | 0 | 632.1057 | 193.7858
2026-07-27 07:00 | 186.0343 | 661.1476 | 0 | 661.1476 | 186.0343
2026-07-27 08:00 | 162.78 | 745.6248 | 0 | 745.6248 | 162.78
2026-07-27 09:00 | 147.2772 | 861.8228 | 0 | 861.8228 | 147.2772
2026-07-27 10:00 | 118.2093 | 994.3565 | 0 | 994.3565 | 118.2093
2026-07-27 11:00 | 102.7065 | 1063.9353 | 0 | 1063.9353 | 102.7065
2026-07-27 12:00 | 91.0793 | 1121.8876 | 0 | 1121.8876 | 91.0793
2026-07-27 13:00 | 79.4522 | 1201.4216 | 0 | 1201.4216 | 79.4522
2026-07-27 14:00 | 91.0793 | 1269.0267 | 0 | 1269.0267 | 91.0793
2026-07-27 15:00 | 106.5822 | 1326.483 | 0 | 1326.483 | 106.5822
2026-07-27 16:00 | 141.4636 | 1398.4591 | 0 | 1398.4591 | 141.4636
2026-07-27 17:00 | 166.6558 | 1453.5883 | 0 | 1453.5883 | 166.6558
2026-07-27 18:00 | 158.9043 | 1413.4499 | 0 | 1413.4499 | 158.9043
2026-07-27 19:00 | 145.3393 | 1270.2294 | 0 | 1270.2294 | 145.3393
2026-07-27 20:00 | 118.2093 | 1181.9439 | 0 | 1181.9439 | 118.2093
2026-07-27 21:00 | 102.7065 | 1081.3919 | 0 | 1081.3919 | 102.7065
2026-07-27 22:00 | 56.1979 | 983.6091 | 0 | 983.6091 | 56.1979
2026-07-27 23:00 | 15.5029 | 898.2207 | 0 | 898.2207 | 15.5029
2026-07-28 | 7.7422 | 833.7733 | 0 | 833.7733 | 7.7422
2026-07-28 01:00 | 1.9356 | 773.4544 | 0 | 773.4544 | 1.9356
2026-07-28 02:00 | 1.9356 | 713.2818 | 0 | 713.2818 | 1.9356
2026-07-28 03:00 | 7.7422 | 670.9193 | 0 | 670.9193 | 7.7422
2026-07-28 04:00 | 52.2601 | 654.2052 | 0 | 654.2052 | 52.2601
2026-07-28 05:00 | 181.9425 | 689.8588 | 0 | 689.8588 | 181.9425
2026-07-28 06:00 | 193.5558 | 771.6323 | 0 | 771.6323 | 193.5558
2026-07-28 07:00 | 185.8136 | 807.1226 | 0 | 807.1226 | 185.8136
2026-07-28 08:00 | 162.5869 | 891.7805 | 0 | 891.7805 | 162.5869
2026-07-28 09:00 | 147.1024 | 977.1235 | 0 | 977.1235 | 147.1024
2026-07-28 10:00 | 118.0691 | 1040.593 | 0 | 1040.593 | 118.0691
2026-07-28 11:00 | 102.5846 | 1049.6692 | 0 | 1049.6692 | 102.5846
2026-07-28 12:00 | 90.9712 | 1078.7326 | 0 | 1078.7326 | 90.9712
2026-07-28 13:00 | 79.3579 | 1117.1409 | 0 | 1117.1409 | 79.3579
2026-07-28 14:00 | 90.9712 | 1123.1905 | 0 | 1123.1905 | 90.9712
2026-07-28 15:00 | 106.4557 | 1174.9903 | 0 | 1174.9903 | 106.4557
2026-07-28 16:00 | 141.2958 | 1261.8048 | 0 | 1261.8048 | 141.2958
2026-07-28 17:00 | 166.458 | 1340.9605 | 0 | 1340.9605 | 166.458
2026-07-28 18:00 | 158.7158 | 1332.8426 | 0 | 1332.8426 | 158.7158
2026-07-28 19:00 | 145.1669 | 1196.3235 | 0 | 1196.3235 | 145.1669
2026-07-28 20:00 | 118.0691 | 1112.9371 | 0 | 1112.9371 | 118.0691
2026-07-28 21:00 | 102.5846 | 1015.5244 | 0 | 1015.5244 | 102.5846
2026-07-28 22:00 | 56.1312 | 918.4286 | 0 | 918.4286 | 56.1312
2026-07-28 23:00 | 15.4845 | 829.4666 | 0 | 829.4666 | 15.4845
2026-07-29 | 7.7337 | 776.5482 | 0 | 776.5482 | 7.7337
2026-07-29 01:00 | 1.9334 | 714.9131 | 0 | 714.9131 | 1.9334
2026-07-29 02:00 | 1.9334 | 655.3141 | 0 | 655.3141 | 1.9334
2026-07-29 03:00 | 7.7337 | 624.9332 | 0 | 624.9332 | 7.7337
2026-07-29 04:00 | 52.2025 | 612.5588 | 0 | 612.5588 | 52.2025
2026-07-29 05:00 | 181.7422 | 638.4982 | 0 | 638.4982 | 181.7422
2026-07-29 06:00 | 193.3427 | 732.2363 | 0 | 732.2363 | 193.3427
2026-07-29 07:00 | 185.609 | 755.9953 | 0 | 755.9953 | 185.609
2026-07-29 08:00 | 162.4079 | 819.7405 | 0 | 819.7405 | 162.4079
2026-07-29 09:00 | 146.9405 | 894.9709 | 0 | 894.9709 | 146.9405
2026-07-29 10:00 | 117.9391 | 969.0957 | 0 | 969.0957 | 117.9391
2026-07-29 11:00 | 102.4717 | 1002.6493 | 0 | 1002.6493 | 102.4717
2026-07-29 12:00 | 90.8711 | 1041.2379 | 0 | 1041.2379 | 90.8711
2026-07-29 13:00 | 79.2705 | 1129.2072 | 0 | 1129.2072 | 79.2705
2026-07-29 14:00 | 90.8711 | 1186.6072 | 0 | 1186.6072 | 90.8711
2026-07-29 15:00 | 106.3385 | 1180.5814 | 0 | 1180.5814 | 106.3385
2026-07-29 16:00 | 141.1402 | 1194.2705 | 0 | 1194.2705 | 141.1402
2026-07-29 17:00 | 166.2748 | 1220.6259 | 0 | 1220.6259 | 166.2748
2026-07-29 18:00 | 158.541 | 1185.6807 | 0 | 1185.6807 | 158.541
2026-07-29 19:00 | 145.0071 | 1113.6122 | 0 | 1113.6122 | 145.0071
2026-07-29 20:00 | 117.9391 | 1045.7308 | 0 | 1045.7308 | 117.9391
2026-07-29 21:00 | 102.4717 | 956.4214 | 0 | 956.4214 | 102.4717
2026-07-29 22:00 | 56.0694 | 866.5419 | 0 | 866.5419 | 56.0694
2026-07-29 23:00 | 15.4674 | 783.0446 | 0 | 783.0446 | 15.4674
2026-07-30 | 7.7259 | 712.325 | 0 | 712.325 | 7.7259
2026-07-30 01:00 | 1.9315 | 670.1269 | 0 | 670.1269 | 1.9315
2026-07-30 02:00 | 1.9315 | 637.4948 | 0 | 637.4948 | 1.9315
2026-07-30 03:00 | 7.7259 | 570.6058 | 0 | 570.6058 | 7.7259
2026-07-30 04:00 | 52.1496 | 521.1518 | 0 | 521.1518 | 52.1496
2026-07-30 05:00 | 181.5577 | 512.5488 | 0 | 512.5488 | 181.5577
2026-07-30 06:00 | 193.1465 | 499.3905 | 0 | 499.3905 | 193.1465
2026-07-30 07:00 | 185.4207 | 427.6039 | 0 | 427.6039 | 185.4207
2026-07-30 08:00 | 162.2431 | 394.4935 | 0 | 394.4935 | 162.2431
2026-07-30 09:00 | 146.7914 | 459.9121 | 0 | 459.9121 | 146.7914
2026-07-30 10:00 | 117.8194 | 624.9055 | 0 | 624.9055 | 117.8194
2026-07-30 11:00 | 102.3677 | 735.5836 | 0 | 735.5836 | 102.3677
2026-07-30 12:00 | 90.7789 | 817.7761 | 0 | 817.7761 | 90.7789
2026-07-30 13:00 | 79.1901 | 866.9088 | 0 | 866.9088 | 79.1901
2026-07-30 14:00 | 90.7789 | 938.7488 | 0 | 938.7488 | 90.7789
2026-07-30 15:00 | 106.2306 | 1037.613 | 0 | 1037.613 | 106.2306
2026-07-30 16:00 | 140.997 | 1081.5228 | 0 | 1081.5228 | 140.997
2026-07-30 17:00 | 166.106 | 1090.0895 | 0 | 1090.0895 | 166.106
2026-07-30 18:00 | 158.3802 | 1055.2947 | 0 | 1055.2947 | 158.3802
2026-07-30 19:00 | 144.8599 | 939.9368 | 0 | 939.9368 | 144.8599
2026-07-30 20:00 | 117.8194 | 879.1673 | 0 | 879.1673 | 117.8194
2026-07-30 21:00 | 102.3677 | 792.9441 | 0 | 792.9441 | 102.3677
2026-07-30 22:00 | 56.0125 | 706.7904 | 0 | 706.7904 | 56.0125
2026-07-30 23:00 | 15.4517 | 631.0247 | 0 | 631.0247 | 15.4517
2026-07-31 | 7.7187 | 581.9872 | 0 | 581.9872 | 7.7187
2026-07-31 01:00 | 1.9297 | 546.0522 | 0 | 546.0522 | 1.9297
2026-07-31 02:00 | 1.9297 | 522.0061 | 0 | 522.0061 | 1.9297
2026-07-31 03:00 | 7.7187 | 508.9854 | 0 | 508.9854 | 7.7187
2026-07-31 04:00 | 52.1012 | 514.8863 | 0 | 514.8863 | 52.1012
2026-07-31 05:00 | 181.3892 | 547.3589 | 0 | 547.3589 | 181.3892
2026-07-31 06:00 | 192.9673 | 614.2869 | 0 | 614.2869 | 192.9673
2026-07-31 07:00 | 185.2486 | 631.8402 | 0 | 631.8402 | 185.2486
2026-07-31 08:00 | 162.0925 | 709.9053 | 0 | 709.9053 | 162.0925
2026-07-31 09:00 | 146.6551 | 829.5559 | 0 | 829.5559 | 146.6551
2026-07-31 10:00 | 117.71 | 916.4293 | 0 | 916.4293 | 117.71
2026-07-31 11:00 | 102.2726 | 965.5701 | 0 | 965.5701 | 102.2726
2026-07-31 12:00 | 90.6946 | 823.5546 | 0 | 823.5546 | 90.6946
2026-07-31 13:00 | 79.1166 | 818.3146 | 0 | 818.3146 | 79.1166
2026-07-31 14:00 | 90.6946 | 771.4659 | 0 | 771.4659 | 90.6946
2026-07-31 15:00 | 106.132 | 708.5188 | 0 | 708.5188 | 106.132
2026-07-31 16:00 | 140.8661 | 724.2847 | 0 | 724.2847 | 140.8661
2026-07-31 17:00 | 165.9518 | 743.5877 | 0 | 743.5877 | 165.9518
2026-07-31 18:00 | 158.2332 | 720.6965 | 0 | 720.6965 | 158.2332
2026-07-31 19:00 | 144.7254 | 698.4974 | 0 | 698.4974 | 144.7254
2026-07-31 20:00 | 117.71 | 668.9838 | 0 | 668.9838 | 117.71
2026-07-31 21:00 | 102.2726 | 608.3195 | 0 | 608.3195 | 102.2726
2026-07-31 22:00 | 55.9605 | 540.7951 | 0 | 540.7951 | 55.9605
2026-07-31 23:00 | 15.4374 | 474.9053 | 0 | 474.9053 | 15.4374
2026-08-01 | 7.7122 | 431.554 | 0 | 431.554 | 7.7122
2026-08-01 01:00 | 1.928 | 399.1033 | 0 | 399.1033 | 1.928
2026-08-01 02:00 | 1.928 | 383.735 | 0 | 383.735 | 1.928
2026-08-01 03:00 | 7.7122 | 384.3762 | 0 | 384.3762 | 7.7122
2026-08-01 04:00 | 52.0573 | 419.8743 | 0 | 419.8743 | 52.0573
2026-08-01 05:00 | 181.2367 | 505.2207 | 0 | 505.2207 | 181.2367
2026-08-01 06:00 | 192.805 | 549.9876 | 0 | 549.9876 | 192.805
2026-08-01 07:00 | 185.0928 | 572.4557 | 0 | 572.4557 | 185.0928
2026-08-01 08:00 | 161.9562 | 715.4516 | 0 | 715.4516 | 161.9562
2026-08-01 09:00 | 146.5318 | 867.7281 | 0 | 867.7281 | 146.5318
2026-08-01 10:00 | 117.611 | 976.974 | 0 | 976.974 | 117.611
2026-08-01 11:00 | 102.1866 | 1080.1107 | 0 | 1080.1107 | 102.1866
2026-08-01 12:00 | 90.6183 | 1131.6351 | 0 | 1131.6351 | 90.6183
2026-08-01 13:00 | 79.05 | 1182.5566 | 0 | 1182.5566 | 79.05
2026-08-01 14:00 | 90.6183 | 1207.3974 | 0 | 1207.3974 | 90.6183
2026-08-01 15:00 | 106.0427 | 1195.2872 | 0 | 1195.2872 | 106.0427
2026-08-01 16:00 | 140.7476 | 1219.1548 | 0 | 1219.1548 | 140.7476
2026-08-01 17:00 | 165.8123 | 1226.584 | 0 | 1226.584 | 165.8123
2026-08-01 18:00 | 158.1001 | 1164.9909 | 0 | 1164.9909 | 158.1001
2026-08-01 19:00 | 144.6037 | 1019.6595 | 0 | 1019.6595 | 144.6037
2026-08-01 20:00 | 117.611 | 926.9445 | 0 | 926.9445 | 117.611
2026-08-01 21:00 | 102.1866 | 831.3788 | 0 | 831.3788 | 102.1866
2026-08-01 22:00 | 55.9134 | 734.2327 | 0 | 734.2327 | 55.9134
2026-08-01 23:00 | 15.4244 | 658.9847 | 0 | 658.9847 | 15.4244
2026-08-02 | 7.7064 | 607.9849 | 0 | 607.9849 | 7.7064
2026-08-02 01:00 | 1.9266 | 568.5601 | 0 | 568.5601 | 1.9266
2026-08-02 02:00 | 1.9266 | 547.256 | 0 | 547.256 | 1.9266
2026-08-02 03:00 | 7.7064 | 523.3753 | 0 | 523.3753 | 7.7064
2026-08-02 04:00 | 52.0181 | 537.0191 | 0 | 537.0191 | 52.0181
2026-08-02 05:00 | 181.1002 | 589.9012 | 0 | 589.9012 | 181.1002
2026-08-02 06:00 | 192.6598 | 672.2918 | 0 | 672.2918 | 192.6598
2026-08-02 07:00 | 184.9534 | 702.6181 | 0 | 702.6181 | 184.9534
2026-08-02 08:00 | 161.8342 | 788.2019 | 0 | 788.2019 | 161.8342
2026-08-02 09:00 | 146.4214 | 894.7978 | 0 | 894.7978 | 146.4214
2026-08-02 10:00 | 117.5225 | 948.2575 | 0 | 948.2575 | 117.5225
2026-08-02 11:00 | 102.1097 | 997.0934 | 0 | 997.0934 | 102.1097
2026-08-02 12:00 | 90.5501 | 1080.3257 | 0 | 1080.3257 | 90.5501
2026-08-02 13:00 | 78.9905 | 1144.8392 | 0 | 1144.8392 | 78.9905
2026-08-02 14:00 | 90.5501 | 1180.9516 | 0 | 1180.9516 | 90.5501
2026-08-02 15:00 | 105.9629 | 1185.6787 | 0 | 1185.6787 | 105.9629
2026-08-02 16:00 | 140.6416 | 1196.4636 | 0 | 1196.4636 | 140.6416
2026-08-02 17:00 | 165.6874 | 1182.3805 | 0 | 1182.3805 | 165.6874
2026-08-02 18:00 | 157.981 | 1082.676 | 0 | 1082.676 | 157.981
2026-08-02 19:00 | 144.4948 | 955.0911 | 0 | 955.0911 | 144.4948
2026-08-02 20:00 | 117.5225 | 886.0484 | 0 | 886.0484 | 117.5225
2026-08-02 21:00 | 102.1097 | 788.7643 | 0 | 788.7643 | 102.1097
2026-08-02 22:00 | 55.8713 | 692.5428 | 0 | 692.5428 | 55.8713
2026-08-02 23:00 | 15.4128 | 618.7196 | 0 | 618.7196 | 15.4128
2026-08-03 | 7.7013 | 582.3642 | 0 | 582.3642 | 7.7013
2026-08-03 01:00 | 1.9253 | 537.5574 | 0 | 537.5574 | 1.9253
2026-08-03 02:00 | 1.9253 | 500.9754 | 0 | 500.9754 | 1.9253
2026-08-03 03:00 | 7.7013 | 474.5594 | 0 | 474.5594 | 7.7013
2026-08-03 04:00 | 51.9835 | 475.259 | 0 | 475.259 | 51.9835
2026-08-03 05:00 | 180.9797 | 530.9046 | 0 | 530.9046 | 180.9797
2026-08-03 06:00 | 192.5316 | 599.313 | 0 | 599.313 | 192.5316
2026-08-03 07:00 | 184.8304 | 619.0291 | 0 | 619.0291 | 184.8304
2026-08-03 08:00 | 161.7266 | 747.1571 | 0 | 747.1571 | 161.7266
2026-08-03 09:00 | 146.3241 | 909.1425 | 0 | 909.1425 | 146.3241
2026-08-03 10:00 | 117.4443 | 1009.4605 | 0 | 1009.4605 | 117.4443
2026-08-03 11:00 | 102.0418 | 1060.571 | 0 | 1060.571 | 102.0418
2026-08-03 12:00 | 90.4899 | 1010.8551 | 0 | 1010.8551 | 90.4899
2026-08-03 13:00 | 78.938 | 939.5821 | 0 | 939.5821 | 78.938
2026-08-03 14:00 | 90.4899 | 1027.139 | 0 | 1027.139 | 90.4899
2026-08-03 15:00 | 105.8924 | 1154.1237 | 0 | 1154.1237 | 105.8924
2026-08-03 16:00 | 140.5481 | 1160.6332 | 0 | 1160.6332 | 140.5481
2026-08-03 17:00 | 165.5772 | 1152.5745 | 0 | 1152.5745 | 165.5772
2026-08-03 18:00 | 157.8759 | 1069.2278 | 0 | 1069.2278 | 157.8759
2026-08-03 19:00 | 144.3987 | 957.9906 | 0 | 957.9906 | 144.3987
2026-08-03 20:00 | 117.4443 | 886.572 | 0 | 886.572 | 117.4443
2026-08-03 21:00 | 102.0418 | 783.3207 | 0 | 783.3207 | 102.0418
2026-08-03 22:00 | 55.8342 | 675.6313 | 0 | 675.6313 | 55.8342
2026-08-03 23:00 | 15.4025 | 557.1358 | 0 | 557.1358 | 15.4025
2026-08-04 | 7.6968 | 460.6083 | 0 | 460.6083 | 7.6968
2026-08-04 01:00 | 1.9242 | 417.531 | 0 | 417.531 | 1.9242
2026-08-04 02:00 | 1.9242 | 403.6398 | 0 | 403.6398 | 1.9242
2026-08-04 03:00 | 7.6968 | 406.1521 | 0 | 406.1521 | 7.6968
2026-08-04 04:00 | 51.9536 | 427.5988 | 0 | 427.5988 | 51.9536
2026-08-04 05:00 | 180.8754 | 478.4878 | 0 | 478.4878 | 180.8754
2026-08-04 06:00 | 192.4206 | 517.4057 | 0 | 517.4057 | 192.4206
2026-08-04 07:00 | 184.7238 | 531.6605 | 0 | 531.6605 | 184.7238
2026-08-04 08:00 | 161.6333 | 616.4775 | 0 | 616.4775 | 161.6333
2026-08-04 09:00 | 146.2397 | 713.5019 | 0 | 713.5019 | 146.2397
2026-08-04 10:00 | 117.3766 | 791.8928 | 0 | 791.8928 | 117.3766
2026-08-04 11:00 | 101.9829 | 826.1964 | 0 | 826.1964 | 101.9829
2026-08-04 12:00 | 90.4377 | 840.7151 | 0 | 840.7151 | 90.4377
2026-08-04 13:00 | 78.8925 | 850.6962 | 0 | 850.6962 | 78.8925
2026-08-04 14:00 | 90.4377 | 894.7089 | 0 | 894.7089 | 90.4377
2026-08-04 15:00 | 105.8314 | 901.8085 | 0 | 901.8085 | 105.8314
2026-08-04 16:00 | 140.4671 | 855.1654 | 0 | 855.1654 | 140.4671
2026-08-04 17:00 | 165.4818 | 803.4376 | 0 | 803.4376 | 165.4818
2026-08-04 18:00 | 157.7849 | 754.1508 | 0 | 754.1508 | 157.7849
2026-08-04 19:00 | 144.3155 | 644.4349 | 0 | 644.4349 | 144.3155
2026-08-04 20:00 | 117.3766 | 562.0909 | 0 | 562.0909 | 117.3766
2026-08-04 21:00 | 101.9829 | 502.6679 | 0 | 502.6679 | 101.9829
2026-08-04 22:00 | 55.802 | 427.8345 | 0 | 427.8345 | 55.802
2026-08-04 23:00 | 15.3937 | 395.0087 | 0 | 395.0087 | 15.3937
2026-08-05 | 7.6931 | 386.8977 | 0 | 386.8977 | 7.6931
2026-08-05 01:00 | 1.9233 | 349.9922 | 0 | 349.9922 | 1.9233
2026-08-05 02:00 | 1.9233 | 309.218 | 0 | 309.218 | 1.9233
2026-08-05 03:00 | 7.6931 | 274.2586 | 0 | 274.2586 | 7.6931
2026-08-05 04:00 | 51.9282 | 268.3119 | 0 | 268.3119 | 51.9282
2026-08-05 05:00 | 180.7872 | 278.0719 | 0 | 278.0719 | 180.7872
2026-08-05 06:00 | 192.3268 | 307.1859 | 0 | 307.1859 | 192.3268
2026-08-05 07:00 | 184.6337 | 292.2529 | 0 | 292.2529 | 184.6337
2026-08-05 08:00 | 161.5545 | 363.3729 | 0 | 363.3729 | 161.5545
2026-08-05 09:00 | 146.1684 | 458.2945 | 0 | 458.2945 | 146.1684
2026-08-05 10:00 | 117.3193 | 500.9446 | 0 | 500.9446 | 117.3193
2026-08-05 11:00 | 101.9332 | 520.7395 | 0 | 520.7395 | 101.9332
2026-08-05 12:00 | 90.3936 | 523.0827 | 0 | 523.0827 | 90.3936
2026-08-05 13:00 | 78.854 | 540.1415 | 0 | 540.1415 | 78.854
2026-08-05 14:00 | 90.3936 | 570.0295 | 0 | 570.0295 | 90.3936
2026-08-05 15:00 | 105.7797 | 600.9945 | 0 | 600.9945 | 105.7797
2026-08-05 16:00 | 140.3986 | 654.2061 | 0 | 654.2061 | 140.3986
2026-08-05 17:00 | 165.401 | 657.6572 | 0 | 657.6572 | 165.401
2026-08-05 18:00 | 157.708 | 598.7007 | 0 | 598.7007 | 157.708
2026-08-05 19:00 | 144.2451 | 540.632 | 0 | 540.632 | 144.2451
2026-08-05 20:00 | 117.3193 | 514.3091 | 0 | 514.3091 | 117.3193
2026-08-05 21:00 | 101.9332 | 449.6449 | 0 | 449.6449 | 101.9332
2026-08-05 22:00 | 55.7748 | 386.6718 | 0 | 386.6718 | 55.7748
2026-08-05 23:00 | 15.3861 | 339.5188 | 0 | 339.5188 | 15.3861
2026-08-06 | 7.69 | 318.3126 | 0 | 318.3126 | 7.69
2026-08-06 01:00 | 1.9225 | 304.8379 | 0 | 304.8379 | 1.9225
2026-08-06 02:00 | 1.9225 | 295.5406 | 0 | 295.5406 | 1.9225
2026-08-06 03:00 | 7.69 | 296.1202 | 0 | 296.1202 | 7.69
2026-08-06 04:00 | 51.9075 | 299.3803 | 0 | 299.3803 | 51.9075
2026-08-06 05:00 | 180.7151 | 327.0279 | 0 | 327.0279 | 180.7151
2026-08-06 06:00 | 192.2501 | 382.4557 | 0 | 382.4557 | 192.2501
2026-08-06 07:00 | 184.5601 | 400.7488 | 0 | 400.7488 | 184.5601
2026-08-06 08:00 | 161.4901 | 457.7886 | 0 | 457.7886 | 161.4901
2026-08-06 09:00 | 146.1101 | 533.0231 | 0 | 533.0231 | 146.1101
2026-08-06 10:00 | 117.2726 | 557.8075 | 0 | 557.8075 | 117.2726
2026-08-06 11:00 | 101.8926 | 563.1062 | 0 | 563.1062 | 101.8926
2026-08-06 12:00 | 90.3576 | 582.6807 | 0 | 582.6807 | 90.3576
2026-08-06 13:00 | 78.8226 | 597.7149 | 0 | 597.7149 | 78.8226
2026-08-06 14:00 | 90.3576 | 564.6794 | 0 | 564.6794 | 90.3576
2026-08-06 15:00 | 105.7376 | 773.1216 | 0 | 773.1216 | 105.7376
2026-08-06 16:00 | 140.3426 | 864.4325 | 0 | 864.4325 | 140.3426
2026-08-06 17:00 | 165.3351 | 866.277 | 0 | 866.277 | 165.3351
2026-08-06 18:00 | 157.6451 | 796.0788 | 0 | 796.0788 | 157.6451
2026-08-06 19:00 | 144.1876 | 704.3854 | 0 | 704.3854 | 144.1876
2026-08-06 20:00 | 117.2726 | 657.8895 | 0 | 657.8895 | 117.2726
2026-08-06 21:00 | 101.8926 | 589.187 | 0 | 589.187 | 101.8926
2026-08-06 22:00 | 55.7525 | 530.6192 | 0 | 530.6192 | 55.7525
2026-08-06 23:00 | 15.38 | 464.7097 | 0 | 464.7097 | 15.38
2026-08-07 | 7.6876 | 428.2006 | 0 | 428.2006 | 7.6876
2026-08-07 01:00 | 1.9219 | 409.0348 | 0 | 409.0348 | 1.9219
2026-08-07 02:00 | 1.9219 | 378.9798 | 0 | 378.9798 | 1.9219
2026-08-07 03:00 | 7.6876 | 356.0372 | 0 | 356.0372 | 7.6876
2026-08-07 04:00 | 51.8915 | 368.9712 | 0 | 368.9712 | 51.8915
2026-08-07 05:00 | 180.6593 | 415.5681 | 0 | 415.5681 | 180.6593
2026-08-07 06:00 | 192.1907 | 496.0421 | 0 | 496.0421 | 192.1907
2026-08-07 07:00 | 184.5031 | 517.3717 | 0 | 517.3717 | 184.5031
2026-08-07 08:00 | 161.4402 | 593.4445 | 0 | 593.4445 | 161.4402
2026-08-07 09:00 | 146.0649 | 629.9917 | 0 | 629.9917 | 146.0649
2026-08-07 10:00 | 117.2363 | 710.6823 | 0 | 710.6823 | 117.2363
2026-08-07 11:00 | 101.8611 | 713.493 | 0 | 713.493 | 101.8611
2026-08-07 12:00 | 90.3296 | 721.7119 | 0 | 721.7119 | 90.3296
2026-08-07 13:00 | 78.7982 | 706.1503 | 0 | 706.1503 | 78.7982
2026-08-07 14:00 | 90.3296 | 652.173 | 0 | 652.173 | 90.3296
2026-08-07 15:00 | 105.7049 | 620.5639 | 0 | 620.5639 | 105.7049
2026-08-07 16:00 | 140.2992 | 635.182 | 0 | 635.182 | 140.2992
2026-08-07 17:00 | 165.284 | 582.457 | 0 | 582.457 | 165.284
2026-08-07 18:00 | 157.5964 | 484.8389 | 0 | 484.8389 | 157.5964
2026-08-07 19:00 | 144.143 | 434.7332 | 0 | 434.7332 | 144.143
2026-08-07 20:00 | 117.2363 | 438.1011 | 0 | 438.1011 | 117.2363
2026-08-07 21:00 | 101.8611 | 405.2551 | 0 | 405.2551 | 101.8611
2026-08-07 22:00 | 55.7353 | 354.7323 | 0 | 354.7323 | 55.7353
2026-08-07 23:00 | 15.3753 | 289.0763 | 0 | 289.0763 | 15.3753
2026-08-08 | 7.6859 | 240.5304 | 0 | 240.5304 | 7.6859
2026-08-08 01:00 | 1.9215 | 228.3756 | 0 | 228.3756 | 1.9215
2026-08-08 02:00 | 1.9215 | 210.3987 | 0 | 210.3987 | 1.9215
2026-08-08 03:00 | 7.6859 | 190.3331 | 0 | 190.3331 | 7.6859
2026-08-08 04:00 | 51.8801 | 203.5269 | 0 | 203.5269 | 51.8801
2026-08-08 05:00 | 180.6196 | 252.9048 | 0 | 252.9048 | 180.6196
2026-08-08 06:00 | 192.1485 | 302.3354 | 0 | 302.3354 | 192.1485
2026-08-08 07:00 | 184.4625 | 300.4621 | 0 | 300.4621 | 184.4625
2026-08-08 08:00 | 161.4047 | 347.2174 | 0 | 347.2174 | 161.4047
2026-08-08 09:00 | 146.0329 | 449.7248 | 0 | 449.7248 | 146.0329
2026-08-08 10:00 | 117.2106 | 566.439 | 0 | 566.439 | 117.2106
2026-08-08 11:00 | 101.8387 | 635.9062 | 0 | 635.9062 | 101.8387
2026-08-08 12:00 | 90.3098 | 665.6026 | 0 | 665.6026 | 90.3098
2026-08-08 13:00 | 78.7809 | 697.6884 | 0 | 697.6884 | 78.7809
2026-08-08 14:00 | 90.3098 | 719.1291 | 0 | 719.1291 | 90.3098
2026-08-08 15:00 | 105.6817 | 746.724 | 0 | 746.724 | 105.6817
2026-08-08 16:00 | 140.2684 | 802.0952 | 0 | 802.0952 | 140.2684
2026-08-08 17:00 | 165.2477 | 816.3957 | 0 | 816.3957 | 165.2477
2026-08-08 18:00 | 157.5618 | 745.2705 | 0 | 745.2705 | 157.5618
2026-08-08 19:00 | 144.1114 | 596.3094 | 0 | 596.3094 | 144.1114
2026-08-08 20:00 | 117.2106 | 437.3444 | 0 | 437.3444 | 117.2106
2026-08-08 21:00 | 101.8387 | 357.9705 | 0 | 357.9705 | 101.8387
2026-08-08 22:00 | 55.7231 | 314.56 | 0 | 314.56 | 55.7231
2026-08-08 23:00 | 15.3719 | 263.8472 | 0 | 263.8472 | 15.3719
2026-08-09 | 7.6849 | 237.1989 | 0 | 237.1989 | 7.6849
2026-08-09 01:00 | 1.9212 | 222.9407 | 0 | 222.9407 | 1.9212
2026-08-09 02:00 | 1.9212 | 200.7026 | 0 | 200.7026 | 1.9212
2026-08-09 03:00 | 7.6849 | 184.5868 | 0 | 184.5868 | 7.6849
2026-08-09 04:00 | 51.8733 | 185.1364 | 0 | 185.1364 | 51.8733
2026-08-09 05:00 | 180.5961 | 213.6765 | 0 | 213.6765 | 180.5961
2026-08-09 06:00 | 192.1235 | 254.9891 | 0 | 254.9891 | 192.1235
2026-08-09 07:00 | 184.4386 | 265.563 | 0 | 265.563 | 184.4386
2026-08-09 08:00 | 161.3838 | 378.0481 | 0 | 378.0481 | 161.3838
2026-08-09 09:00 | 146.0139 | 501.7632 | 0 | 501.7632 | 146.0139
2026-08-09 10:00 | 117.1953 | 557.7532 | 0 | 557.7532 | 117.1953
2026-08-09 11:00 | 101.8255 | 579.932 | 0 | 579.932 | 101.8255
2026-08-09 12:00 | 90.2981 | 581.2114 | 0 | 581.2114 | 90.2981
2026-08-09 13:00 | 78.7706 | 620.5347 | 0 | 620.5347 | 78.7706
2026-08-09 14:00 | 90.2981 | 620.237 | 0 | 620.237 | 90.2981
2026-08-09 15:00 | 105.6679 | 581.6526 | 0 | 581.6526 | 105.6679
2026-08-09 16:00 | 140.2502 | 607.1636 | 0 | 607.1636 | 140.2502
2026-08-09 17:00 | 165.2262 | 636.8699 | 0 | 636.8699 | 165.2262
2026-08-09 18:00 | 157.5413 | 580.3668 | 0 | 580.3668 | 157.5413
2026-08-09 19:00 | 144.0926 | 554.5282 | 0 | 554.5282 | 144.0926
2026-08-09 20:00 | 117.1953 | 543.2686 | 0 | 543.2686 | 117.1953
2026-08-09 21:00 | 101.8255 | 469.0795 | 0 | 469.0795 | 101.8255
2026-08-09 22:00 | 55.7158 | 389.6992 | 0 | 389.6992 | 55.7158
2026-08-09 23:00 | 15.3699 | 331.745 | 0 | 331.745 | 15.3699
2026-08-10 | 7.6846 | 280.3497 | 0 | 280.3497 | 7.6846
2026-08-10 01:00 | 1.9212 | 232.7179 | 0 | 232.7179 | 1.9212
2026-08-10 02:00 | 1.9212 | 186.74 | 0 | 186.74 | 1.9212
2026-08-10 03:00 | 7.6846 | 163.9187 | 0 | 163.9187 | 7.6846
2026-08-10 04:00 | 51.8713 | 179.7635 | 0 | 179.7635 | 51.8713
2026-08-10 05:00 | 180.5888 | 215.6181 | 0 | 215.6181 | 180.5888
2026-08-10 06:00 | 192.1158 | 298.1265 | 0 | 298.1265 | 192.1158
2026-08-10 07:00 | 184.4312 | 344.432 | 0 | 344.432 | 184.4312
2026-08-10 08:00 | 161.3773 | 495.7639 | 0 | 495.7639 | 161.3773
2026-08-10 09:00 | 146.008 | 677.8902 | 0 | 677.8902 | 146.008
2026-08-10 10:00 | 117.1906 | 773.7048 | 0 | 773.7048 | 117.1906
2026-08-10 11:00 | 101.8214 | 814.0166 | 0 | 814.0166 | 101.8214
2026-08-10 12:00 | 90.2944 | 852.4947 | 0 | 852.4947 | 90.2944
2026-08-10 13:00 | 78.7675 | 906.0118 | 0 | 906.0118 | 78.7675
2026-08-10 14:00 | 90.2944 | 824.2633 | 0 | 824.2633 | 90.2944
2026-08-10 15:00 | 105.6637 | 772.9458 | 0 | 772.9458 | 105.6637
2026-08-10 16:00 | 140.2445 | 814.7777 | 0 | 814.7777 | 140.2445
2026-08-10 17:00 | 165.2196 | 809.5252 | 0 | 809.5252 | 165.2196
2026-08-10 18:00 | 157.5349 | 688.7104 | 0 | 688.7104 | 157.5349
2026-08-10 19:00 | 144.0868 | 612.3615 | 0 | 612.3615 | 144.0868
2026-08-10 20:00 | 117.1906 | 577.6094 | 0 | 577.6094 | 117.1906
2026-08-10 21:00 | 101.8214 | 491.3276 | 0 | 491.3276 | 101.8214
2026-08-10 22:00 | 55.7136 | 406.1044 | 0 | 406.1044 | 55.7136
2026-08-10 23:00 | 15.3693 | 342.4606 | 0 | 342.4606 | 15.3693
2026-08-11 | 7.685 | 298.4288 | 0 | 298.4288 | 7.685
2026-08-11 01:00 | 1.9213 | 256.4602 | 0 | 256.4602 | 1.9213
2026-08-11 02:00 | 1.9213 | 230.8905 | 0 | 230.8905 | 1.9213
2026-08-11 03:00 | 7.685 | 208.0755 | 0 | 208.0755 | 7.685
2026-08-11 04:00 | 51.8738 | 199.45 | 0 | 199.45 | 51.8738
2026-08-11 05:00 | 180.5978 | 223.1266 | 0 | 223.1266 | 180.5978
2026-08-11 06:00 | 192.1253 | 314.4367 | 0 | 314.4367 | 192.1253
2026-08-11 07:00 | 184.4403 | 368.3324 | 0 | 368.3324 | 184.4403
2026-08-11 08:00 | 161.3853 | 488.9687 | 0 | 488.9687 | 161.3853
2026-08-11 09:00 | 146.0152 | 648.6025 | 0 | 648.6025 | 146.0152
2026-08-11 10:00 | 117.1964 | 762.6631 | 0 | 762.6631 | 117.1964
2026-08-11 11:00 | 101.8264 | 815.9958 | 0 | 815.9958 | 101.8264
2026-08-11 12:00 | 90.2989 | 859.3887 | 0 | 859.3887 | 90.2989
2026-08-11 13:00 | 78.7714 | 900.3888 | 0 | 900.3888 | 78.7714
2026-08-11 14:00 | 90.2989 | 925.6101 | 0 | 925.6101 | 90.2989
2026-08-11 15:00 | 105.6689 | 867.2018 | 0 | 867.2018 | 105.6689
2026-08-11 16:00 | 140.2515 | 844.7334 | 0 | 844.7334 | 140.2515
2026-08-11 17:00 | 165.2278 | 842.0613 | 0 | 842.0613 | 165.2278
2026-08-11 18:00 | 157.5428 | 745.4226 | 0 | 745.4226 | 157.5428
2026-08-11 19:00 | 144.094 | 686.2094 | 0 | 686.2094 | 144.094
2026-08-11 20:00 | 117.1964 | 650.853 | 0 | 650.853 | 117.1964
2026-08-11 21:00 | 101.8264 | 563.4575 | 0 | 563.4575 | 101.8264
2026-08-11 22:00 | 55.7163 | 490.9908 | 0 | 490.9908 | 55.7163
2026-08-11 23:00 | 15.37 | 418.859 | 0 | 418.859 | 15.37
2026-08-12 | 7.6861 | 364.4322 | 0 | 364.4322 | 7.6861
2026-08-12 01:00 | 1.9215 | 317.6417 | 0 | 317.6417 | 1.9215
2026-08-12 02:00 | 1.9215 | 289.469 | 0 | 289.469 | 1.9215
2026-08-12 03:00 | 7.6861 | 270.047 | 0 | 270.047 | 7.6861
2026-08-12 04:00 | 51.8811 | 260.0111 | 0 | 260.0111 | 51.8811
2026-08-12 05:00 | 180.623 | 294.597 | 0 | 294.597 | 180.623
2026-08-12 06:00 | 192.1521 | 366.1047 | 0 | 366.1047 | 192.1521
2026-08-12 07:00 | 184.466 | 406.7281 | 0 | 406.7281 | 184.466
2026-08-12 08:00 | 161.4078 | 569.8808 | 0 | 569.8808 | 161.4078
2026-08-12 09:00 | 146.0356 | 764.7656 | 0 | 764.7656 | 146.0356
2026-08-12 10:00 | 117.2128 | 893.7788 | 0 | 893.7788 | 117.2128
2026-08-12 11:00 | 101.8406 | 963.8632 | 0 | 963.8632 | 101.8406
2026-08-12 12:00 | 90.3115 | 1003.2941 | 0 | 1003.2941 | 90.3115
2026-08-12 13:00 | 78.7824 | 1069.7179 | 0 | 1069.7179 | 78.7824
2026-08-12 14:00 | 90.3115 | 1135.913 | 0 | 1135.913 | 90.3115
2026-08-12 15:00 | 105.6837 | 1147.5156 | 0 | 1147.5156 | 105.6837
2026-08-12 16:00 | 140.271 | 1175.8503 | 0 | 1175.8503 | 140.271
2026-08-12 17:00 | 165.2508 | 1178.2972 | 0 | 1178.2972 | 165.2508
2026-08-12 18:00 | 157.5647 | 1055.8876 | 0 | 1055.8876 | 157.5647
2026-08-12 19:00 | 144.1141 | 955.2447 | 0 | 955.2447 | 144.1141
2026-08-12 20:00 | 117.2128 | 879.3771 | 0 | 879.3771 | 117.2128
2026-08-12 21:00 | 101.8406 | 781.1215 | 0 | 781.1215 | 101.8406
2026-08-12 22:00 | 55.7241 | 690.4548 | 0 | 690.4548 | 55.7241
2026-08-12 23:00 | 15.3722 | 620.855 | 0 | 620.855 | 15.3722
2026-08-13 | 7.6878 | 573.8528 | 0 | 573.8528 | 7.6878
2026-08-13 01:00 | 1.922 | 554.5126 | 0 | 554.5126 | 1.922
2026-08-13 02:00 | 1.922 | 519.2277 | 0 | 519.2277 | 1.922
2026-08-13 03:00 | 7.6878 | 474.5041 | 0 | 474.5041 | 7.6878
2026-08-13 04:00 | 51.8929 | 492.8171 | 0 | 492.8171 | 51.8929
2026-08-13 05:00 | 180.6643 | 543.3493 | 0 | 543.3493 | 180.6643
2026-08-13 06:00 | 192.1961 | 561.8319 | 0 | 561.8319 | 192.1961
2026-08-13 07:00 | 184.5083 | 565.3425 | 0 | 565.3425 | 184.5083
2026-08-13 08:00 | 161.4447 | 611.2605 | 0 | 611.2605 | 161.4447
2026-08-13 09:00 | 146.069 | 620.5185 | 0 | 620.5185 | 146.069
2026-08-13 10:00 | 117.2396 | 630.4996 | 0 | 630.4996 | 117.2396
2026-08-13 11:00 | 101.8639 | 627.7875 | 0 | 627.7875 | 101.8639
2026-08-13 12:00 | 90.3322 | 618.4759 | 0 | 618.4759 | 90.3322
2026-08-13 13:00 | 78.8004 | 676.6616 | 0 | 676.6616 | 78.8004
2026-08-13 14:00 | 90.3322 | 733.0527 | 0 | 733.0527 | 90.3322
2026-08-13 15:00 | 105.7079 | 778.1076 | 0 | 778.1076 | 105.7079
2026-08-13 16:00 | 140.3032 | 838.0325 | 0 | 838.0325 | 140.3032
2026-08-13 17:00 | 165.2887 | 864.199 | 0 | 864.199 | 165.2887
2026-08-13 18:00 | 157.6008 | 785.4503 | 0 | 785.4503 | 157.6008
2026-08-13 19:00 | 144.1471 | 719.8445 | 0 | 719.8445 | 144.1471
2026-08-13 20:00 | 117.2396 | 692.1261 | 0 | 692.1261 | 117.2396
2026-08-13 21:00 | 101.8639 | 620.1448 | 0 | 620.1448 | 101.8639
2026-08-13 22:00 | 55.7369 | 548.2068 | 0 | 548.2068 | 55.7369
2026-08-13 23:00 | 15.3757 | 493.1141 | 0 | 493.1141 | 15.3757
2026-08-14 | 7.6903 | 450.5626 | 0 | 450.5626 | 7.6903
2026-08-14 01:00 | 1.9226 | 434.8083 | 0 | 434.8083 | 1.9226
2026-08-14 02:00 | 1.9226 | 431.3064 | 0 | 431.3064 | 1.9226
2026-08-14 03:00 | 7.6903 | 427.7714 | 0 | 427.7714 | 7.6903
2026-08-14 04:00 | 51.9095 | 445.6344 | 0 | 445.6344 | 51.9095
2026-08-14 05:00 | 180.7219 | 486.1083 | 0 | 486.1083 | 180.7219
2026-08-14 06:00 | 192.2573 | 517.5496 | 0 | 517.5496 | 192.2573
2026-08-14 07:00 | 184.5671 | 517.0838 | 0 | 517.0838 | 184.5671
2026-08-14 08:00 | 161.4962 | 542.4034 | 0 | 542.4034 | 161.4962
2026-08-14 09:00 | 146.1156 | 616.3428 | 0 | 616.3428 | 146.1156
2026-08-14 10:00 | 117.277 | 753.5184 | 0 | 753.5184 | 117.277
2026-08-14 11:00 | 101.8964 | 840.9753 | 0 | 840.9753 | 101.8964
2026-08-14 12:00 | 90.361 | 840.7405 | 0 | 840.7405 | 90.361
2026-08-14 13:00 | 78.8255 | 774.3791 | 0 | 774.3791 | 78.8255
2026-08-14 14:00 | 90.361 | 683.2628 | 0 | 683.2628 | 90.361
2026-08-14 15:00 | 105.7415 | 677.0151 | 0 | 677.0151 | 105.7415
2026-08-14 16:00 | 140.3479 | 700.0857 | 0 | 700.0857 | 140.3479
2026-08-14 17:00 | 165.3413 | 741.2187 | 0 | 741.2187 | 165.3413
2026-08-14 18:00 | 157.651 | 706.6278 | 0 | 706.6278 | 157.651
2026-08-14 19:00 | 144.193 | 682.2107 | 0 | 682.2107 | 144.193
2026-08-14 20:00 | 117.277 | 666.6275 | 0 | 666.6275 | 117.277
2026-08-14 21:00 | 101.8964 | 620.5761 | 0 | 620.5761 | 101.8964
2026-08-14 22:00 | 55.7546 | 555.3658 | 0 | 555.3658 | 55.7546
2026-08-14 23:00 | 15.3806 | 474.3137 | 0 | 474.3137 | 15.3806
2026-08-15 | 7.6934 | 425.737 | 0 | 425.737 | 7.6934
2026-08-15 01:00 | 1.9234 | 398.269 | 0 | 398.269 | 1.9234
2026-08-15 02:00 | 1.9234 | 379.2618 | 0 | 379.2618 | 1.9234
2026-08-15 03:00 | 7.6934 | 371.148 | 0 | 371.148 | 7.6934
2026-08-15 04:00 | 51.9307 | 386.4845 | 0 | 386.4845 | 51.9307
2026-08-15 05:00 | 180.7956 | 434.7608 | 0 | 434.7608 | 180.7956
2026-08-15 06:00 | 192.3358 | 487.2686 | 0 | 487.2686 | 192.3358
2026-08-15 07:00 | 184.6424 | 526.7493 | 0 | 526.7493 | 184.6424
2026-08-15 08:00 | 161.5621 | 631.4868 | 0 | 631.4868 | 161.5621
2026-08-15 09:00 | 146.1752 | 772.352 | 0 | 772.352 | 146.1752
2026-08-15 10:00 | 117.3248 | 886.4816 | 0 | 886.4816 | 117.3248
2026-08-15 11:00 | 101.938 | 868.2789 | 0 | 868.2789 | 101.938
2026-08-15 12:00 | 90.3978 | 886.5061 | 0 | 886.5061 | 90.3978
2026-08-15 13:00 | 78.8577 | 972.7633 | 0 | 972.7633 | 78.8577
2026-08-15 14:00 | 90.3978 | 1003.1944 | 0 | 1003.1944 | 90.3978
2026-08-15 15:00 | 105.7847 | 995.3664 | 0 | 995.3664 | 105.7847
2026-08-15 16:00 | 140.4051 | 944.1764 | 0 | 944.1764 | 140.4051
2026-08-15 17:00 | 165.4088 | 907.48 | 0 | 907.48 | 165.4088
2026-08-15 18:00 | 157.7154 | 838.3112 | 0 | 838.3112 | 157.7154
2026-08-15 19:00 | 144.2518 | 756.6341 | 0 | 756.6341 | 144.2518
2026-08-15 20:00 | 117.3248 | 693.8739 | 0 | 693.8739 | 117.3248
2026-08-15 21:00 | 101.938 | 609.6884 | 0 | 609.6884 | 101.938
2026-08-15 22:00 | 55.7774 | 530.2747 | 0 | 530.2747 | 55.7774
2026-08-15 23:00 | 15.3869 | 469.3149 | 0 | 469.3149 | 15.3869
2026-08-16 | 7.6973 | 431.7005 | 0 | 431.7005 | 7.6973
2026-08-16 01:00 | 1.9243 | 394.7459 | 0 | 394.7459 | 1.9243
2026-08-16 02:00 | 1.9243 | 376.3009 | 0 | 376.3009 | 1.9243
2026-08-16 03:00 | 7.6973 | 372.8217 | 0 | 372.8217 | 7.6973
2026-08-16 04:00 | 51.9565 | 387.1318 | 0 | 387.1318 | 51.9565
2026-08-16 05:00 | 180.8855 | 415.9416 | 0 | 415.9416 | 180.8855
2026-08-16 06:00 | 192.4314 | 449.6786 | 0 | 449.6786 | 192.4314
2026-08-16 07:00 | 184.7342 | 462.2958 | 0 | 462.2958 | 184.7342
2026-08-16 08:00 | 161.6424 | 541.1685 | 0 | 541.1685 | 161.6424
2026-08-16 09:00 | 146.2479 | 631.9788 | 0 | 631.9788 | 146.2479
2026-08-16 10:00 | 117.3832 | 689.1735 | 0 | 689.1735 | 117.3832
2026-08-16 11:00 | 101.9887 | 732.0052 | 0 | 732.0052 | 101.9887
2026-08-16 12:00 | 90.4428 | 723.918 | 0 | 723.918 | 90.4428
2026-08-16 13:00 | 78.8969 | 767.9069 | 0 | 767.9069 | 78.8969
2026-08-16 14:00 | 90.4428 | 867.211 | 0 | 867.211 | 90.4428
2026-08-16 15:00 | 105.8373 | 920.0693 | 0 | 920.0693 | 105.8373
2026-08-16 16:00 | 140.4749 | 957.2992 | 0 | 957.2992 | 140.4749
2026-08-16 17:00 | 165.491 | 963.1028 | 0 | 963.1028 | 165.491
2026-08-16 18:00 | 157.7938 | 854.2485 | 0 | 854.2485 | 157.7938
2026-08-16 19:00 | 144.3236 | 755.7136 | 0 | 755.7136 | 144.3236
2026-08-16 20:00 | 117.3832 | 704.1841 | 0 | 704.1841 | 117.3832
2026-08-16 21:00 | 101.9887 | 645.7056 | 0 | 645.7056 | 101.9887
2026-08-16 22:00 | 55.8051 | 582.2862 | 0 | 582.2862 | 55.8051
2026-08-16 23:00 | 15.3945 | 527.148 | 0 | 527.148 | 15.3945
2026-08-17 | 7.7018 | 500.4661 | 0 | 500.4661 | 7.7018
2026-08-17 01:00 | 1.9254 | 483.057 | 0 | 483.057 | 1.9254
2026-08-17 02:00 | 1.9254 | 465.8645 | 0 | 465.8645 | 1.9254
2026-08-17 03:00 | 7.7018 | 460.0431 | 0 | 460.0431 | 7.7018
2026-08-17 04:00 | 51.9869 | 477.7423 | 0 | 477.7423 | 51.9869
2026-08-17 05:00 | 180.9916 | 489.5771 | 0 | 489.5771 | 180.9916
2026-08-17 06:00 | 192.5442 | 497.2319 | 0 | 497.2319 | 192.5442
2026-08-17 07:00 | 184.8425 | 510.996 | 0 | 510.996 | 184.8425
2026-08-17 08:00 | 161.7372 | 540.3958 | 0 | 540.3958 | 161.7372
2026-08-17 09:00 | 146.3336 | 663.0083 | 0 | 663.0083 | 146.3336
2026-08-17 10:00 | 117.452 | 837.3182 | 0 | 837.3182 | 117.452
2026-08-17 11:00 | 102.0484 | 901.0505 | 0 | 901.0505 | 102.0484
2026-08-17 12:00 | 90.4958 | 955.5082 | 0 | 955.5082 | 90.4958
2026-08-17 13:00 | 78.9431 | 1051.4757 | 0 | 1051.4757 | 78.9431
2026-08-17 14:00 | 90.4958 | 1103.4856 | 0 | 1103.4856 | 90.4958
2026-08-17 15:00 | 105.8993 | 1123.5827 | 0 | 1123.5827 | 105.8993
2026-08-17 16:00 | 140.5573 | 1106.0765 | 0 | 1106.0765 | 140.5573
2026-08-17 17:00 | 165.588 | 1065.6697 | 0 | 1065.6697 | 165.588
2026-08-17 18:00 | 157.8863 | 947.1536 | 0 | 947.1536 | 157.8863
2026-08-17 19:00 | 144.4082 | 854.5031 | 0 | 854.5031 | 144.4082
2026-08-17 20:00 | 117.452 | 808.9509 | 0 | 808.9509 | 117.452
2026-08-17 21:00 | 102.0484 | 745.7077 | 0 | 745.7077 | 102.0484
2026-08-17 22:00 | 55.8378 | 653.9017 | 0 | 653.9017 | 55.8378
2026-08-17 23:00 | 15.4035 | 601.8218 | 0 | 601.8218 | 15.4035
2026-08-18 | 7.707 | 589.052 | 0 | 589.052 | 7.707
2026-08-18 01:00 | 1.9267 | 564.9647 | 0 | 564.9647 | 1.9267
2026-08-18 02:00 | 1.9267 | 547.7985 | 0 | 547.7985 | 1.9267
2026-08-18 03:00 | 7.707 | 542.1652 | 0 | 542.1652 | 7.707
2026-08-18 04:00 | 52.022 | 532.0223 | 0 | 532.0223 | 52.022
2026-08-18 05:00 | 181.1137 | 580.0617 | 0 | 580.0617 | 181.1137
2026-08-18 06:00 | 192.6741 | 637.8745 | 0 | 637.8745 | 192.6741
2026-08-18 07:00 | 184.9672 | 632.6471 | 0 | 632.6471 | 184.9672
2026-08-18 08:00 | 161.8463 | 708.1407 | 0 | 708.1407 | 161.8463
2026-08-18 09:00 | 146.4323 | 831.9266 | 0 | 831.9266 | 146.4323
2026-08-18 10:00 | 117.5312 | 964.064 | 0 | 964.064 | 117.5312
2026-08-18 11:00 | 102.1173 | 1081.7313 | 0 | 1081.7313 | 102.1173
2026-08-18 12:00 | 90.5568 | 1183.1708 | 0 | 1183.1708 | 90.5568
2026-08-18 13:00 | 78.9964 | 1119.3259 | 0 | 1119.3259 | 78.9964
2026-08-18 14:00 | 90.5568 | 1141.9424 | 0 | 1141.9424 | 90.5568
2026-08-18 15:00 | 105.9708 | 1126.1247 | 0 | 1126.1247 | 105.9708
2026-08-18 16:00 | 140.6521 | 1110.2567 | 0 | 1110.2567 | 140.6521
2026-08-18 17:00 | 165.6998 | 1048.7124 | 0 | 1048.7124 | 165.6998
2026-08-18 18:00 | 157.9928 | 924.5448 | 0 | 924.5448 | 157.9928
2026-08-18 19:00 | 144.5056 | 856.2701 | 0 | 856.2701 | 144.5056
2026-08-18 20:00 | 117.5312 | 823.3561 | 0 | 823.3561 | 117.5312
2026-08-18 21:00 | 102.1173 | 758.6387 | 0 | 758.6387 | 102.1173
2026-08-18 22:00 | 55.8755 | 649.2436 | 0 | 649.2436 | 55.8755
2026-08-18 23:00 | 15.4139 | 570.7309 | 0 | 570.7309 | 15.4139
2026-08-19 | 7.7128 | 534.0906 | 0 | 534.0906 | 7.7128
2026-08-19 01:00 | 1.9282 | 513.8138 | 0 | 513.8138 | 1.9282
2026-08-19 02:00 | 1.9282 | 494.9413 | 0 | 494.9413 | 1.9282
2026-08-19 03:00 | 7.7128 | 480.227 | 0 | 480.227 | 7.7128
2026-08-19 04:00 | 52.0617 | 492.5535 | 0 | 492.5535 | 52.0617
2026-08-19 05:00 | 181.2519 | 532.864 | 0 | 532.864 | 181.2519
2026-08-19 06:00 | 192.8211 | 584.6044 | 0 | 584.6044 | 192.8211
2026-08-19 07:00 | 185.1083 | 596.5114 | 0 | 596.5114 | 185.1083
2026-08-19 08:00 | 161.9698 | 707.3626 | 0 | 707.3626 | 161.9698
2026-08-19 09:00 | 146.5441 | 880.402 | 0 | 880.402 | 146.5441
2026-08-19 10:00 | 117.6209 | 1026.3901 | 0 | 1026.3901 | 117.6209
2026-08-19 11:00 | 102.1952 | 1121.4176 | 0 | 1121.4176 | 102.1952
2026-08-19 12:00 | 90.6259 | 1205.6778 | 0 | 1205.6778 | 90.6259
2026-08-19 13:00 | 79.0567 | 1279.8035 | 0 | 1279.8035 | 79.0567
2026-08-19 14:00 | 90.6259 | 1258.8703 | 0 | 1258.8703 | 90.6259
2026-08-19 15:00 | 106.0516 | 1202.5095 | 0 | 1202.5095 | 106.0516
2026-08-19 16:00 | 140.7594 | 1068.4102 | 0 | 1068.4102 | 140.7594
2026-08-19 17:00 | 165.8262 | 1034.2495 | 0 | 1034.2495 | 165.8262
2026-08-19 18:00 | 158.1133 | 976.1871 | 0 | 976.1871 | 158.1133
2026-08-19 19:00 | 144.6159 | 921.917 | 0 | 921.917 | 144.6159
2026-08-19 20:00 | 117.6209 | 860.488 | 0 | 860.488 | 117.6209
2026-08-19 21:00 | 102.1952 | 770.141 | 0 | 770.141 | 102.1952
2026-08-19 22:00 | 55.9181 | 708.6127 | 0 | 708.6127 | 55.9181
2026-08-19 23:00 | 15.4257 | 645.73 | 0 | 645.73 | 15.4257
2026-08-20 | 7.7194 | 603.3116 | 0 | 603.3116 | 7.7194
2026-08-20 01:00 | 1.9299 | 579.529 | 0 | 579.529 | 1.9299
2026-08-20 02:00 | 1.9299 | 542.8729 | 0 | 542.8729 | 1.9299
2026-08-20 03:00 | 7.7194 | 520.8699 | 0 | 520.8699 | 7.7194
2026-08-20 04:00 | 52.106 | 566.4474 | 0 | 566.4474 | 52.106
2026-08-20 05:00 | 181.4061 | 614.3676 | 0 | 614.3676 | 181.4061
2026-08-20 06:00 | 192.9852 | 648.73 | 0 | 648.73 | 192.9852
2026-08-20 07:00 | 185.2658 | 695.5863 | 0 | 695.5863 | 185.2658
2026-08-20 08:00 | 162.1076 | 841.8881 | 0 | 841.8881 | 162.1076
2026-08-20 09:00 | 146.6687 | 997.6944 | 0 | 997.6944 | 146.6687
2026-08-20 10:00 | 117.721 | 1120.6315 | 0 | 1120.6315 | 117.721
2026-08-20 11:00 | 102.2822 | 1159.5865 | 0 | 1159.5865 | 102.2822
2026-08-20 12:00 | 90.703 | 1155.3724 | 0 | 1155.3724 | 90.703
2026-08-20 13:00 | 79.1239 | 1189.5503 | 0 | 1189.5503 | 79.1239
2026-08-20 14:00 | 90.703 | 1241.5043 | 0 | 1241.5043 | 90.703
2026-08-20 15:00 | 106.1419 | 1280.7779 | 0 | 1280.7779 | 106.1419
2026-08-20 16:00 | 140.8792 | 1317.8179 | 0 | 1317.8179 | 140.8792
2026-08-20 17:00 | 165.9673 | 1290.7375 | 0 | 1290.7375 | 165.9673
2026-08-20 18:00 | 158.2479 | 1126.857 | 0 | 1126.857 | 158.2479
2026-08-20 19:00 | 144.7389 | 1020.287 | 0 | 1020.287 | 144.7389
2026-08-20 20:00 | 117.721 | 956.2615 | 0 | 956.2615 | 117.721
2026-08-20 21:00 | 102.2822 | 873.9263 | 0 | 873.9263 | 102.2822
2026-08-20 22:00 | 55.9657 | 790.5215 | 0 | 790.5215 | 55.9657
2026-08-20 23:00 | 15.4388 | 718.2134 | 0 | 718.2134 | 15.4388
2026-08-21 | 7.7266 | 668.276 | 0 | 668.276 | 7.7266
2026-08-21 01:00 | 1.9317 | 630.3484 | 0 | 630.3484 | 1.9317
2026-08-21 02:00 | 1.9317 | 608.0767 | 0 | 608.0767 | 1.9317
2026-08-21 03:00 | 7.7266 | 570.8187 | 0 | 570.8187 | 7.7266
2026-08-21 04:00 | 52.1549 | 562.7601 | 0 | 562.7601 | 52.1549
2026-08-21 05:00 | 181.5763 | 599.088 | 0 | 599.088 | 181.5763
2026-08-21 06:00 | 193.1662 | 665.9647 | 0 | 665.9647 | 193.1662
2026-08-21 07:00 | 185.4396 | 734.0415 | 0 | 734.0415 | 185.4396
2026-08-21 08:00 | 162.2596 | 857.3748 | 0 | 857.3748 | 162.2596
2026-08-21 09:00 | 146.8063 | 999.9988 | 0 | 999.9988 | 146.8063
2026-08-21 10:00 | 117.8314 | 1062.8872 | 0 | 1062.8872 | 117.8314
2026-08-21 11:00 | 102.3781 | 1064.3252 | 0 | 1064.3252 | 102.3781
2026-08-21 12:00 | 90.7881 | 1163.7622 | 0 | 1163.7622 | 90.7881
2026-08-21 13:00 | 79.1982 | 1264.5296 | 0 | 1264.5296 | 79.1982
2026-08-21 14:00 | 90.7881 | 1288.8928 | 0 | 1288.8928 | 90.7881
2026-08-21 15:00 | 106.2414 | 1298.2296 | 0 | 1298.2296 | 106.2414
2026-08-21 16:00 | 141.0113 | 1198.0911 | 0 | 1198.0911 | 141.0113
2026-08-21 17:00 | 166.123 | 1024.7254 | 0 | 1024.7254 | 166.123
2026-08-21 18:00 | 158.3963 | 962.3737 | 0 | 962.3737 | 158.3963
2026-08-21 19:00 | 144.8747 | 949.81 | 0 | 949.81 | 144.8747
2026-08-21 20:00 | 117.8314 | 924.4034 | 0 | 924.4034 | 117.8314
2026-08-21 21:00 | 102.3781 | 857.0287 | 0 | 857.0287 | 102.3781
2026-08-21 22:00 | 56.0182 | 776.572 | 0 | 776.572 | 56.0182
2026-08-21 23:00 | 15.4533 | 705.8802 | 0 | 705.8802 | 15.4533
2026-08-22 | 7.7346 | 656.3053 | 0 | 656.3053 | 7.7346
2026-08-22 01:00 | 1.9336 | 603.3501 | 0 | 603.3501 | 1.9336
2026-08-22 02:00 | 1.9336 | 569.8823 | 0 | 569.8823 | 1.9336
2026-08-22 03:00 | 7.7346 | 558.5932 | 0 | 558.5932 | 7.7346
2026-08-22 04:00 | 52.2083 | 569.9875 | 0 | 569.9875 | 52.2083
2026-08-22 05:00 | 181.7624 | 594.9056 | 0 | 594.9056 | 181.7624
2026-08-22 06:00 | 193.3642 | 643.9066 | 0 | 643.9066 | 193.3642
2026-08-22 07:00 | 185.6296 | 727.7396 | 0 | 727.7396 | 185.6296
2026-08-22 08:00 | 162.4259 | 886.8069 | 0 | 886.8069 | 162.4259
2026-08-22 09:00 | 146.9568 | 1041.1816 | 0 | 1041.1816 | 146.9568
2026-08-22 10:00 | 117.9522 | 1154.72 | 0 | 1154.72 | 117.9522
2026-08-22 11:00 | 102.483 | 1239.6336 | 0 | 1239.6336 | 102.483
2026-08-22 12:00 | 90.8812 | 1301.3468 | 0 | 1301.3468 | 90.8812
2026-08-22 13:00 | 79.2793 | 1333.7655 | 0 | 1333.7655 | 79.2793
2026-08-22 14:00 | 90.8812 | 1354.7416 | 0 | 1354.7416 | 90.8812
2026-08-22 15:00 | 106.3503 | 1406.7041 | 0 | 1406.7041 | 106.3503
2026-08-22 16:00 | 141.1559 | 1459.1691 | 0 | 1459.1691 | 141.1559
2026-08-22 17:00 | 166.2932 | 1389.9615 | 0 | 1389.9615 | 166.2932
2026-08-22 18:00 | 158.5586 | 1207.8373 | 0 | 1207.8373 | 158.5586
2026-08-22 19:00 | 145.0232 | 1070.7591 | 0 | 1070.7591 | 145.0232
2026-08-22 20:00 | 117.9522 | 887.4641 | 0 | 887.4641 | 117.9522
2026-08-22 21:00 | 102.483 | 746.4947 | 0 | 746.4947 | 102.483
2026-08-22 22:00 | 56.0756 | 674.8469 | 0 | 674.8469 | 56.0756
2026-08-22 23:00 | 15.4691 | 612.0761 | 0 | 612.0761 | 15.4691
2026-08-23 | 7.7432 | 560.8835 | 0 | 560.8835 | 7.7432
2026-08-23 01:00 | 1.9358 | 531.6945 | 0 | 531.6945 | 1.9358
2026-08-23 02:00 | 1.9358 | 474.7879 | 0 | 474.7879 | 1.9358
2026-08-23 03:00 | 7.7432 | 450.8248 | 0 | 450.8248 | 7.7432
2026-08-23 04:00 | 52.2663 | 453.4694 | 0 | 453.4694 | 52.2663
2026-08-23 05:00 | 181.9643 | 449.7948 | 0 | 449.7948 | 181.9643
2026-08-23 06:00 | 193.5791 | 443.0172 | 0 | 443.0172 | 193.5791
2026-08-23 07:00 | 185.8359 | 368.7178 | 0 | 368.7178 | 185.8359
2026-08-23 08:00 | 162.6064 | 330.077 | 0 | 330.077 | 162.6064
2026-08-23 09:00 | 147.1201 | 361.7166 | 0 | 361.7166 | 147.1201
2026-08-23 10:00 | 118.0832 | 369.6732 | 0 | 369.6732 | 118.0832
2026-08-23 11:00 | 102.5969 | 361.4733 | 0 | 361.4733 | 102.5969
2026-08-23 12:00 | 90.9822 | 375.5627 | 0 | 375.5627 | 90.9822
2026-08-23 13:00 | 79.3674 | 392.193 | 0 | 392.193 | 79.3674
2026-08-23 14:00 | 90.9822 | 423.5296 | 0 | 423.5296 | 90.9822
2026-08-23 15:00 | 106.4685 | 542.594 | 0 | 542.594 | 106.4685
2026-08-23 16:00 | 141.3127 | 508.6752 | 0 | 508.6752 | 141.3127
2026-08-23 17:00 | 166.478 | 506.1012 | 0 | 506.1012 | 166.478
2026-08-23 18:00 | 158.7348 | 484.3315 | 0 | 484.3315 | 158.7348
2026-08-23 19:00 | 145.1843 | 482.5427 | 0 | 482.5427 | 145.1843
2026-08-23 20:00 | 118.0832 | 467.7513 | 0 | 467.7513 | 118.0832
2026-08-23 21:00 | 102.5969 | 384.1893 | 0 | 384.1893 | 102.5969
2026-08-23 22:00 | 56.1379 | 306.2786 | 0 | 306.2786 | 56.1379
2026-08-23 23:00 | 15.4863 | 222.5758 | 0 | 222.5758 | 15.4863
2026-08-24 | 7.7524 | 178.5559 | 0 | 178.5559 | 7.7524
2026-08-24 01:00 | 1.9381 | 145.4955 | 0 | 145.4955 | 1.9381
2026-08-24 02:00 | 1.9381 | 120.4077 | 0 | 120.4077 | 1.9381
2026-08-24 03:00 | 7.7524 | 129.6676 | 0 | 129.6676 | 7.7524
2026-08-24 04:00 | 52.3289 | 140.4514 | 0 | 140.4514 | 52.3289
2026-08-24 05:00 | 182.1821 | 170.0488 | 0 | 170.0488 | 170.0488
2026-08-24 06:00 | 193.8107 | 230.6604 | 0 | 230.6604 | 193.8107
2026-08-24 07:00 | 186.0583 | 306.131 | 0 | 306.131 | 186.0583
2026-08-24 08:00 | 162.801 | 437.47 | 0 | 437.47 | 162.801
2026-08-24 09:00 | 147.2962 | 557.6083 | 0 | 557.6083 | 147.2962
2026-08-24 10:00 | 118.2246 | 625.8511 | 0 | 625.8511 | 118.2246
2026-08-24 11:00 | 102.7197 | 672.3336 | 0 | 672.3336 | 102.7197
2026-08-24 12:00 | 91.091 | 731.7111 | 0 | 731.7111 | 91.091
2026-08-24 13:00 | 79.4624 | 776.9433 | 0 | 776.9433 | 79.4624
2026-08-24 14:00 | 91.091 | 780.0725 | 0 | 780.0725 | 91.091
2026-08-24 15:00 | 106.5959 | 781.757 | 0 | 781.757 | 106.5959
2026-08-24 16:00 | 141.4818 | 826.9488 | 0 | 826.9488 | 141.4818
2026-08-24 17:00 | 166.6772 | 816.0322 | 0 | 816.0322 | 166.6772
2026-08-24 18:00 | 158.9248 | 707.3765 | 0 | 707.3765 | 158.9248
2026-08-24 19:00 | 145.3581 | 615.5884 | 0 | 615.5884 | 145.3581
2026-08-24 20:00 | 118.2246 | 562.192 | 0 | 562.192 | 118.2246
2026-08-24 21:00 | 102.7197 | 486.5723 | 0 | 486.5723 | 102.7197
2026-08-24 22:00 | 56.2051 | 413.0447 | 0 | 413.0447 | 56.2051
2026-08-24 23:00 | 15.5049 | 338.1805 | 0 | 338.1805 | 15.5049
2026-08-25 | 7.7624 | 295.3528 | 0 | 295.3528 | 7.7624
2026-08-25 01:00 | 1.9406 | 262.0274 | 0 | 262.0274 | 1.9406
2026-08-25 02:00 | 1.9406 | 221.3508 | 0 | 221.3508 | 1.9406
2026-08-25 03:00 | 7.7624 | 202.802 | 0 | 202.802 | 7.7624
2026-08-25 04:00 | 52.396 | 199.8386 | 0 | 199.8386 | 52.396
2026-08-25 05:00 | 182.4156 | 224.1376 | 0 | 224.1376 | 182.4156
2026-08-25 06:00 | 194.0592 | 249.9781 | 0 | 249.9781 | 194.0592
2026-08-25 07:00 | 186.2968 | 272.3581 | 0 | 272.3581 | 186.2968
2026-08-25 08:00 | 163.0097 | 352.2122 | 0 | 352.2122 | 163.0097
2026-08-25 09:00 | 147.485 | 482.0811 | 0 | 482.0811 | 147.485
2026-08-25 10:00 | 118.3761 | 581.0404 | 0 | 581.0404 | 118.3761
2026-08-25 11:00 | 102.8514 | 651.8554 | 0 | 651.8554 | 102.8514
2026-08-25 12:00 | 91.2078 | 718.2579 | 0 | 718.2579 | 91.2078
2026-08-25 13:00 | 79.5643 | 745.2007 | 0 | 745.2007 | 79.5643
2026-08-25 14:00 | 91.2078 | 764.3579 | 0 | 764.3579 | 91.2078
2026-08-25 15:00 | 106.7325 | 779.2291 | 0 | 779.2291 | 106.7325
2026-08-25 16:00 | 141.6632 | 786.9909 | 0 | 786.9909 | 141.6632
2026-08-25 17:00 | 166.8909 | 790.427 | 0 | 790.427 | 166.8909
2026-08-25 18:00 | 159.1285 | 676.1584 | 0 | 676.1584 | 159.1285
2026-08-25 19:00 | 145.5444 | 584.2721 | 0 | 584.2721 | 145.5444
2026-08-25 20:00 | 118.3761 | 522.6482 | 0 | 522.6482 | 118.3761
2026-08-25 21:00 | 102.8514 | 430.6341 | 0 | 430.6341 | 102.8514
2026-08-25 22:00 | 56.2772 | 339.4318 | 0 | 339.4318 | 56.2772
2026-08-25 23:00 | 15.5247 | 255.9722 | 0 | 255.9722 | 15.5247
2026-08-26 | 7.773 | 213.0643 | 0 | 213.0643 | 7.773
2026-08-26 01:00 | 1.9432 | 176.0986 | 0 | 176.0986 | 1.9432
2026-08-26 02:00 | 1.9432 | 119.5363 | 0 | 119.5363 | 1.9432
2026-08-26 03:00 | 7.773 | 95.9309 | 0 | 95.9309 | 7.773
2026-08-26 04:00 | 52.4676 | 104.4664 | 0 | 104.4664 | 52.4676
2026-08-26 05:00 | 182.6648 | 133.2234 | 0 | 133.2234 | 133.2234
2026-08-26 06:00 | 194.3243 | 177.416 | 0 | 177.416 | 177.416
2026-08-26 07:00 | 186.5513 | 173.4179 | 0 | 173.4179 | 173.4179
2026-08-26 08:00 | 163.2324 | 218.9825 | 0 | 218.9825 | 163.2324
2026-08-26 09:00 | 147.6864 | 320.0155 | 0 | 320.0155 | 147.6864
2026-08-26 10:00 | 118.5378 | 426.4883 | 0 | 426.4883 | 118.5378
2026-08-26 11:00 | 102.9919 | 520.3643 | 0 | 520.3643 | 102.9919
2026-08-26 12:00 | 91.3324 | 619.8651 | 0 | 619.8651 | 91.3324
2026-08-26 13:00 | 79.6729 | 724.9948 | 0 | 724.9948 | 79.6729
2026-08-26 14:00 | 91.3324 | 719.485 | 0 | 719.485 | 91.3324
2026-08-26 15:00 | 106.8783 | 715.2199 | 0 | 715.2199 | 106.8783
2026-08-26 16:00 | 141.8567 | 744.8783 | 0 | 744.8783 | 141.8567
2026-08-26 17:00 | 167.1189 | 733.1786 | 0 | 733.1786 | 167.1189
2026-08-26 18:00 | 159.3459 | 631.5695 | 0 | 631.5695 | 159.3459
2026-08-26 19:00 | 145.7432 | 553.6522 | 0 | 553.6522 | 145.7432
2026-08-26 20:00 | 118.5378 | 489.6696 | 0 | 489.6696 | 118.5378
2026-08-26 21:00 | 102.9919 | 397.9512 | 0 | 397.9512 | 102.9919
2026-08-26 22:00 | 56.354 | 323.4993 | 0 | 323.4993 | 56.354
2026-08-26 23:00 | 15.5459 | 268.4299 | 0 | 268.4299 | 15.5459
2026-08-27 | 7.7842 | 238.4666 | 0 | 238.4666 | 7.7842
2026-08-27 01:00 | 1.9461 | 201.3964 | 0 | 201.3964 | 1.9461
2026-08-27 02:00 | 1.9461 | 185.7376 | 0 | 185.7376 | 1.9461
2026-08-27 03:00 | 7.7842 | 172.129 | 0 | 172.129 | 7.7842
2026-08-27 04:00 | 52.5436 | 173.3129 | 0 | 173.3129 | 52.5436
2026-08-27 05:00 | 182.9296 | 208.8727 | 0 | 208.8727 | 182.9296
2026-08-27 06:00 | 194.606 | 257.2739 | 0 | 257.2739 | 194.606
2026-08-27 07:00 | 186.8217 | 308.7759 | 0 | 308.7759 | 186.8217
2026-08-27 08:00 | 163.469 | 348.6129 | 0 | 348.6129 | 163.469
2026-08-27 09:00 | 147.9005 | 373.7577 | 0 | 373.7577 | 147.9005
2026-08-27 10:00 | 118.7096 | 389.3259 | 0 | 389.3259 | 118.7096
2026-08-27 11:00 | 103.1412 | 455.8767 | 0 | 455.8767 | 103.1412
2026-08-27 12:00 | 91.4648 | 536.3304 | 0 | 536.3304 | 91.4648
2026-08-27 13:00 | 79.7884 | 610.442 | 0 | 610.442 | 79.7884
2026-08-27 14:00 | 91.4648 | 641.0328 | 0 | 641.0328 | 91.4648
2026-08-27 15:00 | 107.0333 | 603.8459 | 0 | 603.8459 | 107.0333
2026-08-27 16:00 | 142.0624 | 604.9599 | 0 | 604.9599 | 142.0624
2026-08-27 17:00 | 167.3611 | 604.9773 | 0 | 604.9773 | 167.3611
2026-08-27 18:00 | 159.5769 | 544.1573 | 0 | 544.1573 | 159.5769
2026-08-27 19:00 | 145.9545 | 490.1853 | 0 | 490.1853 | 145.9545
2026-08-27 20:00 | 118.7096 | 462.9969 | 0 | 462.9969 | 118.7096
2026-08-27 21:00 | 103.1412 | 410.9584 | 0 | 410.9584 | 103.1412
2026-08-27 22:00 | 56.4357 | 348.3442 | 0 | 348.3442 | 56.4357
2026-08-27 23:00 | 15.5685 | 285.1839 | 0 | 285.1839 | 15.5685
2026-08-28 | 7.7962 | 261.0717 | 0 | 261.0717 | 7.7962
2026-08-28 01:00 | 1.949 | 248.5336 | 0 | 248.5336 | 1.949
2026-08-28 02:00 | 1.949 | 251.1472 | 0 | 251.1472 | 1.949
2026-08-28 03:00 | 7.7962 | 267.7835 | 0 | 267.7835 | 7.7962
2026-08-28 04:00 | 52.6241 | 291.014 | 0 | 291.014 | 52.6241
2026-08-28 05:00 | 183.2099 | 330.3193 | 0 | 330.3193 | 183.2099
2026-08-28 06:00 | 194.9042 | 352.8443 | 0 | 352.8443 | 194.9042
2026-08-28 07:00 | 187.108 | 349.0844 | 0 | 349.0844 | 187.108
2026-08-28 08:00 | 163.7195 | 418.34 | 0 | 418.34 | 163.7195
2026-08-28 09:00 | 148.1272 | 497.8334 | 0 | 497.8334 | 148.1272
2026-08-28 10:00 | 118.8915 | 558.9242 | 0 | 558.9242 | 118.8915
2026-08-28 11:00 | 103.2992 | 517.3409 | 0 | 517.3409 | 103.2992
2026-08-28 12:00 | 91.605 | 479.3802 | 0 | 479.3802 | 91.605
2026-08-28 13:00 | 79.9107 | 428.4586 | 0 | 428.4586 | 79.9107
2026-08-28 14:00 | 91.605 | 383.468 | 0 | 383.468 | 91.605
2026-08-28 15:00 | 107.1973 | 408.4293 | 0 | 408.4293 | 107.1973
2026-08-28 16:00 | 142.28 | 475.4873 | 0 | 475.4873 | 142.28
2026-08-28 17:00 | 167.6176 | 520.6421 | 0 | 520.6421 | 167.6176
2026-08-28 18:00 | 159.8214 | 523.8712 | 0 | 523.8712 | 159.8214
2026-08-28 19:00 | 146.1781 | 510.9425 | 0 | 510.9425 | 146.1781
2026-08-28 20:00 | 118.8915 | 489.9889 | 0 | 489.9889 | 118.8915
2026-08-28 21:00 | 103.2992 | 433.262 | 0 | 433.262 | 103.2992
2026-08-28 22:00 | 56.5222 | 376.3295 | 0 | 376.3295 | 56.5222
2026-08-28 23:00 | 15.5923 | 313.3123 | 0 | 313.3123 | 15.5923
2026-08-29 | 7.8088 | 269.3481 | 0 | 269.3481 | 7.8088
2026-08-29 01:00 | 1.9522 | 227.3417 | 0 | 227.3417 | 1.9522
2026-08-29 02:00 | 1.9522 | 199.5296 | 0 | 199.5296 | 1.9522
2026-08-29 03:00 | 7.8088 | 183.7458 | 0 | 183.7458 | 7.8088
2026-08-29 04:00 | 52.7091 | 191.3481 | 0 | 191.3481 | 52.7091
2026-08-29 05:00 | 183.5057 | 230.8909 | 0 | 230.8909 | 183.5057
2026-08-29 06:00 | 195.2188 | 277.5342 | 0 | 277.5342 | 195.2188
2026-08-29 07:00 | 187.4101 | 362.9782 | 0 | 362.9782 | 187.4101
2026-08-29 08:00 | 163.9838 | 532.7847 | 0 | 532.7847 | 163.9838
2026-08-29 09:00 | 148.3663 | 692.4396 | 0 | 692.4396 | 148.3663
2026-08-29 10:00 | 119.0835 | 805.9656 | 0 | 805.9656 | 119.0835
2026-08-29 11:00 | 103.466 | 915.3252 | 0 | 915.3252 | 103.466
2026-08-29 12:00 | 91.7528 | 991.9004 | 0 | 991.9004 | 91.7528
2026-08-29 13:00 | 80.0397 | 1050.6292 | 0 | 1050.6292 | 80.0397
2026-08-29 14:00 | 91.7528 | 1118.8346 | 0 | 1118.8346 | 91.7528
2026-08-29 15:00 | 107.3703 | 1148.8627 | 0 | 1148.8627 | 107.3703
2026-08-29 16:00 | 142.5097 | 1149.4577 | 0 | 1149.4577 | 142.5097
2026-08-29 17:00 | 167.8882 | 1116.3314 | 0 | 1116.3314 | 167.8882
2026-08-29 18:00 | 160.0794 | 952.6575 | 0 | 952.6575 | 160.0794
2026-08-29 19:00 | 146.4141 | 825.8385 | 0 | 825.8385 | 146.4141
2026-08-29 20:00 | 119.0835 | 747.2999 | 0 | 747.2999 | 119.0835
2026-08-29 21:00 | 103.466 | 648.9913 | 0 | 648.9913 | 103.466
2026-08-29 22:00 | 56.6135 | 551.6114 | 0 | 551.6114 | 56.6135
2026-08-29 23:00 | 15.6175 | 461.2615 | 0 | 461.2615 | 15.6175
2026-08-30 | 7.822 | 397.8521 | 0 | 397.8521 | 7.822
2026-08-30 01:00 | 1.9555 | 344.1504 | 0 | 344.1504 | 1.9555
2026-08-30 02:00 | 1.9555 | 298.0525 | 0 | 298.0525 | 1.9555
2026-08-30 03:00 | 7.822 | 261.742 | 0 | 261.742 | 7.822
2026-08-30 04:00 | 52.7984 | 259.7576 | 0 | 259.7576 | 52.7984
2026-08-30 05:00 | 183.8168 | 295.0032 | 0 | 295.0032 | 183.8168
2026-08-30 06:00 | 195.5498 | 354.2612 | 0 | 354.2612 | 195.5498
2026-08-30 07:00 | 187.7278 | 435.5017 | 0 | 435.5017 | 187.7278
2026-08-30 08:00 | 164.2618 | 586.8604 | 0 | 586.8604 | 164.2618
2026-08-30 09:00 | 148.6178 | 755.3015 | 0 | 755.3015 | 148.6178
2026-08-30 10:00 | 119.2854 | 894.2693 | 0 | 894.2693 | 119.2854
2026-08-30 11:00 | 103.6414 | 1011.3693 | 0 | 1011.3693 | 103.6414
2026-08-30 12:00 | 91.9084 | 1115.013 | 0 | 1115.013 | 91.9084
2026-08-30 13:00 | 80.1754 | 1179.2325 | 0 | 1179.2325 | 80.1754
2026-08-30 14:00 | 91.9084 | 1190.3507 | 0 | 1190.3507 | 91.9084
2026-08-30 15:00 | 107.5524 | 1203.9105 | 0 | 1203.9105 | 107.5524
2026-08-30 16:00 | 142.7513 | 1238.7306 | 0 | 1238.7306 | 142.7513
2026-08-30 17:00 | 168.1728 | 1227.4336 | 0 | 1227.4336 | 168.1728
2026-08-30 18:00 | 160.3508 | 1085.2735 | 0 | 1085.2735 | 160.3508
2026-08-30 19:00 | 146.6623 | 987.0296 | 0 | 987.0296 | 146.6623
2026-08-30 20:00 | 119.2854 | 910.2863 | 0 | 910.2863 | 119.2854
2026-08-30 21:00 | 103.6414 | 822.1748 | 0 | 822.1748 | 103.6414
2026-08-30 22:00 | 56.7094 | 741.3056 | 0 | 741.3056 | 56.7094
2026-08-30 23:00 | 15.644 | 656.4145 | 0 | 656.4145 | 15.644
2026-08-31 | 7.8359 | 594.136 | 0 | 594.136 | 7.8359
2026-08-31 01:00 | 1.959 | 553.4444 | 0 | 553.4444 | 1.959
2026-08-31 02:00 | 1.959 | 517.879 | 0 | 517.879 | 1.959
2026-08-31 03:00 | 7.8359 | 482.0125 | 0 | 482.0125 | 7.8359
2026-08-31 04:00 | 52.8922 | 468.765 | 0 | 468.765 | 52.8922
2026-08-31 05:00 | 184.1432 | 494.8512 | 0 | 494.8512 | 184.1432
2026-08-31 06:00 | 195.897 | 527.6943 | 0 | 527.6943 | 195.897
2026-08-31 07:00 | 188.0611 | 567.9155 | 0 | 567.9155 | 188.0611
2026-08-31 08:00 | 164.5535 | 689.1934 | 0 | 689.1934 | 164.5535
2026-08-31 09:00 | 148.8817 | 827.0416 | 0 | 827.0416 | 148.8817
2026-08-31 10:00 | 119.4972 | 898.9348 | 0 | 898.9348 | 119.4972
2026-08-31 11:00 | 103.8254 | 971.1706 | 0 | 971.1706 | 103.8254
2026-08-31 12:00 | 92.0716 | 1077.5986 | 0 | 1077.5986 | 92.0716
2026-08-31 13:00 | 80.3178 | 1154.548 | 0 | 1154.548 | 80.3178
2026-08-31 14:00 | 92.0716 | 1207.6648 | 0 | 1207.6648 | 92.0716
2026-08-31 15:00 | 107.7433 | 1243.421 | 0 | 1243.421 | 107.7433
2026-08-31 16:00 | 143.0048 | 1236.2323 | 0 | 1236.2323 | 143.0048
2026-08-31 17:00 | 168.4714 | 1171.2541 | 0 | 1171.2541 | 168.4714
2026-08-31 18:00 | 160.6355 | 985.9764 | 0 | 985.9764 | 160.6355
2026-08-31 19:00 | 146.9227 | 871.316 | 0 | 871.316 | 146.9227
2026-08-31 20:00 | 119.4972 | 799.5005 | 0 | 799.5005 | 119.4972
2026-08-31 21:00 | 103.8254 | 696.0779 | 0 | 696.0779 | 103.8254
2026-08-31 22:00 | 56.8101 | 588.1412 | 0 | 588.1412 | 56.8101
2026-08-31 23:00 | 15.6718 | 492.1933 | 0 | 492.1933 | 15.6718
2026-09-01 | 7.8504 | 428.5052 | 0 | 428.5052 | 7.8504
2026-09-01 01:00 | 1.9626 | 377.5159 | 0 | 377.5159 | 1.9626
2026-09-01 02:00 | 1.9626 | 342.0568 | 0 | 342.0568 | 1.9626
2026-09-01 03:00 | 7.8504 | 327.4639 | 0 | 327.4639 | 7.8504
2026-09-01 04:00 | 52.9903 | 344.4622 | 0 | 344.4622 | 52.9903
2026-09-01 05:00 | 184.4847 | 392.6746 | 0 | 392.6746 | 184.4847
2026-09-01 06:00 | 196.2603 | 420.5907 | 0 | 420.5907 | 196.2603
2026-09-01 07:00 | 188.4099 | 431.9392 | 0 | 431.9392 | 188.4099
2026-09-01 08:00 | 164.8587 | 489.0149 | 0 | 489.0149 | 164.8587
2026-09-01 09:00 | 149.1578 | 616.2255 | 0 | 616.2255 | 149.1578
2026-09-01 10:00 | 119.7188 | 738.6459 | 0 | 738.6459 | 119.7188
2026-09-01 11:00 | 104.018 | 793.8079 | 0 | 793.8079 | 104.018
2026-09-01 12:00 | 92.2423 | 818.0509 | 0 | 818.0509 | 92.2423
2026-09-01 13:00 | 80.4667 | 824.7592 | 0 | 824.7592 | 80.4667
2026-09-01 14:00 | 92.2423 | 790.6494 | 0 | 790.6494 | 92.2423
2026-09-01 15:00 | 107.9432 | 789.5972 | 0 | 789.5972 | 107.9432
2026-09-01 16:00 | 143.27 | 834.5003 | 0 | 834.5003 | 143.27
2026-09-01 17:00 | 168.7839 | 834.8467 | 0 | 834.8467 | 168.7839
2026-09-01 18:00 | 160.9335 | 761.3129 | 0 | 761.3129 | 160.9335
2026-09-01 19:00 | 147.1952 | 706.5148 | 0 | 706.5148 | 147.1952
2026-09-01 20:00 | 119.7188 | 666.1376 | 0 | 666.1376 | 119.7188
2026-09-01 21:00 | 104.018 | 594.736 | 0 | 594.736 | 104.018
2026-09-01 22:00 | 56.9155 | 523.97 | 0 | 523.97 | 56.9155
2026-09-01 23:00 | 15.7008 | 463.5651 | 0 | 463.5651 | 15.7008
2026-09-02 | 7.8656 | 413.8975 | 0 | 413.8975 | 7.8656
2026-09-02 01:00 | 1.9664 | 377.8258 | 0 | 377.8258 | 1.9664
2026-09-02 02:00 | 1.9664 | 330.1308 | 0 | 330.1308 | 1.9664
2026-09-02 03:00 | 7.8656 | 280.3074 | 0 | 280.3074 | 7.8656
2026-09-02 04:00 | 53.0927 | 251.1539 | 0 | 251.1539 | 53.0927
2026-09-02 05:00 | 184.8413 | 233.8471 | 0 | 233.8471 | 184.8413
2026-09-02 06:00 | 196.6397 | 262.2773 | 0 | 262.2773 | 196.6397
2026-09-02 07:00 | 188.7741 | 252.2787 | 0 | 252.2787 | 188.7741
2026-09-02 08:00 | 165.1773 | 290.7517 | 0 | 290.7517 | 165.1773
2026-09-02 09:00 | 149.4461 | 432.7927 | 0 | 432.7927 | 149.4461
2026-09-02 10:00 | 119.9502 | 500.8742 | 0 | 500.8742 | 119.9502
2026-09-02 11:00 | 104.219 | 447.7621 | 0 | 447.7621 | 104.219
2026-09-02 12:00 | 92.4206 | 457.0815 | 0 | 457.0815 | 92.4206
2026-09-02 13:00 | 80.6223 | 498.394 | 0 | 498.394 | 80.6223
2026-09-02 14:00 | 92.4206 | 558.9562 | 0 | 558.9562 | 92.4206
2026-09-02 15:00 | 108.1518 | 635.149 | 0 | 635.149 | 108.1518
2026-09-02 16:00 | 143.547 | 648.3516 | 0 | 648.3516 | 143.547
2026-09-02 17:00 | 169.1101 | 609.677 | 0 | 609.677 | 169.1101
2026-09-02 18:00 | 161.2445 | 550.605 | 0 | 550.605 | 161.2445
2026-09-02 19:00 | 147.4798 | 514.8878 | 0 | 514.8878 | 147.4798
2026-09-02 20:00 | 119.9502 | 479.9432 | 0 | 479.9432 | 119.9502
2026-09-02 21:00 | 104.219 | 418.5648 | 0 | 418.5648 | 104.219
2026-09-02 22:00 | 57.0255 | 349.7893 | 0 | 349.7893 | 57.0255
2026-09-02 23:00 | 15.7312 | 286.1179 | 0 | 286.1179 | 15.7312
2026-09-03 | 7.8814 | 266.2426 | 0 | 266.2426 | 7.8814
2026-09-03 01:00 | 1.9703 | 255.9159 | 0 | 255.9159 | 1.9703
2026-09-03 02:00 | 1.9703 | 240.3704 | 0 | 240.3704 | 1.9703
2026-09-03 03:00 | 7.8814 | 228.4797 | 0 | 228.4797 | 7.8814
2026-09-03 04:00 | 53.1994 | 242.5191 | 0 | 242.5191 | 53.1994
2026-09-03 05:00 | 185.2128 | 281.4292 | 0 | 281.4292 | 185.2128
2026-09-03 06:00 | 197.0349 | 293.076 | 0 | 293.076 | 197.0349
2026-09-03 07:00 | 189.1535 | 247.9871 | 0 | 247.9871 | 189.1535
2026-09-03 08:00 | 165.5093 | 253.7333 | 0 | 253.7333 | 165.5093
2026-09-03 09:00 | 149.7466 | 371.0293 | 0 | 371.0293 | 149.7466
2026-09-03 10:00 | 120.1913 | 447.7232 | 0 | 447.7232 | 120.1913
2026-09-03 11:00 | 104.4285 | 491.0482 | 0 | 491.0482 | 104.4285
2026-09-03 12:00 | 92.6064 | 534.265 | 0 | 534.265 | 92.6064
2026-09-03 13:00 | 80.7843 | 551.1189 | 0 | 551.1189 | 80.7843
2026-09-03 14:00 | 92.6064 | 568.2263 | 0 | 568.2263 | 92.6064
2026-09-03 15:00 | 108.3692 | 572.2649 | 0 | 572.2649 | 108.3692
2026-09-03 16:00 | 143.8355 | 597.5394 | 0 | 597.5394 | 143.8355
2026-09-03 17:00 | 169.45 | 645.9344 | 0 | 645.9344 | 169.45
2026-09-03 18:00 | 161.5686 | 622.5858 | 0 | 622.5858 | 161.5686
2026-09-03 19:00 | 147.7762 | 598.3845 | 0 | 598.3845 | 147.7762
2026-09-03 20:00 | 120.1913 | 585.5118 | 0 | 585.5118 | 120.1913
2026-09-03 21:00 | 104.4285 | 539.8842 | 0 | 539.8842 | 104.4285
2026-09-03 22:00 | 57.1401 | 473.0712 | 0 | 473.0712 | 57.1401
2026-09-03 23:00 | 15.7628 | 416.6381 | 0 | 416.6381 | 15.7628
2026-09-04 | 7.8978 | 401.8474 | 0 | 401.8474 | 7.8978
2026-09-04 01:00 | 1.9745 | 386.9599 | 0 | 386.9599 | 1.9745
2026-09-04 02:00 | 1.9745 | 378.9365 | 0 | 378.9365 | 1.9745
2026-09-04 03:00 | 7.8978 | 386.0284 | 0 | 386.0284 | 7.8978
2026-09-04 04:00 | 53.3104 | 375.5686 | 0 | 375.5686 | 53.3104
2026-09-04 05:00 | 185.5992 | 387.6609 | 0 | 387.6609 | 185.5992
2026-09-04 06:00 | 197.446 | 399.1027 | 0 | 399.1027 | 197.446
2026-09-04 07:00 | 189.5482 | 369.824 | 0 | 369.824 | 189.5482
2026-09-04 08:00 | 165.8546 | 432.0309 | 0 | 432.0309 | 165.8546
2026-09-04 09:00 | 150.059 | 538.8284 | 0 | 538.8284 | 150.059
2026-09-04 10:00 | 120.4421 | 593.5567 | 0 | 593.5567 | 120.4421
2026-09-04 11:00 | 104.6464 | 644.8791 | 0 | 644.8791 | 104.6464
2026-09-04 12:00 | 92.7996 | 702.6582 | 0 | 702.6582 | 92.7996
2026-09-04 13:00 | 80.9529 | 759.7495 | 0 | 759.7495 | 80.9529
2026-09-04 14:00 | 92.7996 | 800.3094 | 0 | 800.3094 | 92.7996
2026-09-04 15:00 | 108.5953 | 748.0314 | 0 | 748.0314 | 108.5953
2026-09-04 16:00 | 144.1356 | 669.9191 | 0 | 669.9191 | 144.1356
2026-09-04 17:00 | 169.8036 | 620.7122 | 0 | 620.7122 | 169.8036
2026-09-04 18:00 | 161.9057 | 551.2094 | 0 | 551.2094 | 161.9057
2026-09-04 19:00 | 148.0845 | 498.7406 | 0 | 498.7406 | 148.0845
2026-09-04 20:00 | 120.4421 | 463.6832 | 0 | 463.6832 | 120.4421
2026-09-04 21:00 | 104.6464 | 414.6273 | 0 | 414.6273 | 104.6464
2026-09-04 22:00 | 57.2593 | 360.2527 | 0 | 360.2527 | 57.2593
2026-09-04 23:00 | 15.7957 | 310.4773 | 0 | 310.4773 | 15.7957
2026-09-05 | 7.9149 | 260.9825 | 0 | 260.9825 | 7.9149
2026-09-05 01:00 | 1.9787 | 224.885 | 0 | 224.885 | 1.9787
2026-09-05 02:00 | 1.9787 | 211.6981 | 0 | 211.6981 | 1.9787
2026-09-05 03:00 | 7.9149 | 195.9336 | 0 | 195.9336 | 7.9149
2026-09-05 04:00 | 53.4256 | 213.3533 | 0 | 213.3533 | 53.4256
2026-09-05 05:00 | 186.0004 | 247.749 | 0 | 247.749 | 186.0004
2026-09-05 06:00 | 197.8727 | 264.0378 | 0 | 264.0378 | 197.8727
2026-09-05 07:00 | 189.9578 | 297.3879 | 0 | 297.3879 | 189.9578
2026-09-05 08:00 | 166.2131 | 393.9603 | 0 | 393.9603 | 166.2131
2026-09-05 09:00 | 150.3833 | 533.1468 | 0 | 533.1468 | 150.3833
2026-09-05 10:00 | 120.7024 | 614.2966 | 0 | 614.2966 | 120.7024
2026-09-05 11:00 | 104.8725 | 675.8154 | 0 | 675.8154 | 104.8725
2026-09-05 12:00 | 93.0002 | 731.9092 | 0 | 731.9092 | 93.0002
2026-09-05 13:00 | 81.1278 | 755.5311 | 0 | 755.5311 | 81.1278
2026-09-05 14:00 | 93.0002 | 765.2886 | 0 | 765.2886 | 93.0002
2026-09-05 15:00 | 108.83 | 795.1928 | 0 | 795.1928 | 108.83
2026-09-05 16:00 | 144.4471 | 824.7274 | 0 | 824.7274 | 144.4471
2026-09-05 17:00 | 170.1706 | 792.2766 | 0 | 792.2766 | 170.1706
2026-09-05 18:00 | 162.2556 | 670.4603 | 0 | 670.4603 | 162.2556
2026-09-05 19:00 | 148.4045 | 597.3381 | 0 | 597.3381 | 148.4045
2026-09-05 20:00 | 120.7024 | 569.1571 | 0 | 569.1571 | 120.7024
2026-09-05 21:00 | 104.8725 | 489.8415 | 0 | 489.8415 | 104.8725
2026-09-05 22:00 | 57.3831 | 406.6719 | 0 | 406.6719 | 57.3831
2026-09-05 23:00 | 15.8298 | 333.4578 | 0 | 333.4578 | 15.8298
2026-09-06 | 7.9326 | 256.8166 | 0 | 256.8166 | 7.9326
2026-09-06 01:00 | 1.9832 | 210.2858 | 0 | 210.2858 | 1.9832
2026-09-06 02:00 | 1.9832 | 187.2309 | 0 | 187.2309 | 1.9832
2026-09-06 03:00 | 7.9326 | 161.5598 | 0 | 161.5598 | 7.9326
2026-09-06 04:00 | 53.5451 | 153.9744 | 0 | 153.9744 | 53.5451
2026-09-06 05:00 | 186.4161 | 184.5582 | 0 | 184.5582 | 184.5582
2026-09-06 06:00 | 198.315 | 230.8873 | 0 | 230.8873 | 198.315
2026-09-06 07:00 | 190.3824 | 308.413 | 0 | 308.413 | 190.3824
2026-09-06 08:00 | 166.5846 | 453.0662 | 0 | 453.0662 | 166.5846
2026-09-06 09:00 | 150.7194 | 601.5122 | 0 | 601.5122 | 150.7194
2026-09-06 10:00 | 120.9722 | 704.9858 | 0 | 704.9858 | 120.9722
2026-09-06 11:00 | 105.107 | 769.1477 | 0 | 769.1477 | 105.107
2026-09-06 12:00 | 93.2081 | 873.6532 | 0 | 873.6532 | 93.2081
2026-09-06 13:00 | 81.3092 | 965.8748 | 0 | 965.8748 | 81.3092
2026-09-06 14:00 | 93.2081 | 985.779 | 0 | 985.779 | 93.2081
2026-09-06 15:00 | 109.0733 | 998.8925 | 0 | 998.8925 | 109.0733
2026-09-06 16:00 | 144.77 | 990.2148 | 0 | 990.2148 | 144.77
2026-09-06 17:00 | 170.5509 | 964.8283 | 0 | 964.8283 | 170.5509
2026-09-06 18:00 | 162.6183 | 824.3564 | 0 | 824.3564 | 162.6183
2026-09-06 19:00 | 148.7363 | 695.5711 | 0 | 695.5711 | 148.7363
2026-09-06 20:00 | 120.9722 | 608.7955 | 0 | 608.7955 | 120.9722
2026-09-06 21:00 | 105.107 | 523.9022 | 0 | 523.9022 | 105.107
2026-09-06 22:00 | 57.5114 | 443.5156 | 0 | 443.5156 | 57.5114
2026-09-06 23:00 | 15.8652 | 360.0892 | 0 | 360.0892 | 15.8652
2026-09-07 | 7.9509 | 315.5249 | 0 | 315.5249 | 7.9509
2026-09-07 01:00 | 1.9877 | 263.5781 | 0 | 263.5781 | 1.9877
2026-09-07 02:00 | 1.9877 | 223.5902 | 0 | 223.5902 | 1.9877
2026-09-07 03:00 | 7.9509 | 212.9833 | 0 | 212.9833 | 7.9509
2026-09-07 04:00 | 53.6686 | 224.4248 | 0 | 224.4248 | 53.6686
2026-09-07 05:00 | 186.8463 | 260.4008 | 0 | 260.4008 | 186.8463
2026-09-07 06:00 | 198.7727 | 301.4321 | 0 | 301.4321 | 198.7727
2026-09-07 07:00 | 190.8218 | 374.3827 | 0 | 374.3827 | 190.8218
2026-09-07 08:00 | 166.9691 | 519.2927 | 0 | 519.2927 | 166.9691
2026-09-07 09:00 | 151.0673 | 681.4359 | 0 | 681.4359 | 151.0673
2026-09-07 10:00 | 121.2514 | 795.4439 | 0 | 795.4439 | 121.2514
2026-09-07 11:00 | 105.3495 | 906.42 | 0 | 906.42 | 105.3495
2026-09-07 12:00 | 93.4232 | 997.5206 | 0 | 997.5206 | 93.4232
2026-09-07 13:00 | 81.4968 | 1010.518 | 0 | 1010.518 | 81.4968
2026-09-07 14:00 | 93.4232 | 985.6791 | 0 | 985.6791 | 93.4232
2026-09-07 15:00 | 109.325 | 1014.3514 | 0 | 1014.3514 | 109.325
2026-09-07 16:00 | 145.1041 | 1015.6361 | 0 | 1015.6361 | 145.1041
2026-09-07 17:00 | 170.9445 | 962.836 | 0 | 962.836 | 170.9445
2026-09-07 18:00 | 162.9936 | 845.3824 | 0 | 845.3824 | 162.9936
2026-09-07 19:00 | 149.0795 | 770.8078 | 0 | 770.8078 | 149.0795
2026-09-07 20:00 | 121.2514 | 707.2199 | 0 | 707.2199 | 121.2514
2026-09-07 21:00 | 105.3495 | 613.6375 | 0 | 613.6375 | 105.3495
2026-09-07 22:00 | 57.6441 | 517.553 | 0 | 517.553 | 57.6441
2026-09-07 23:00 | 15.9018 | 443.6339 | 0 | 443.6339 | 15.9018
2026-09-08 | 7.9698 | 394.3798 | 0 | 394.3798 | 7.9698
2026-09-08 01:00 | 1.9925 | 356.6732 | 0 | 356.6732 | 1.9925
2026-09-08 02:00 | 1.9925 | 318.6951 | 0 | 318.6951 | 1.9925
2026-09-08 03:00 | 7.9698 | 283.929 | 0 | 283.929 | 7.9698
2026-09-08 04:00 | 53.7963 | 284.4529 | 0 | 284.4529 | 53.7963
2026-09-08 05:00 | 187.2909 | 319.1562 | 0 | 319.1562 | 187.2909
2026-09-08 06:00 | 199.2457 | 375.6787 | 0 | 375.6787 | 199.2457
2026-09-08 07:00 | 191.2759 | 467.3328 | 0 | 467.3328 | 191.2759
2026-09-08 08:00 | 167.3664 | 601.13 | 0 | 601.13 | 167.3664
2026-09-08 09:00 | 151.4267 | 707.3875 | 0 | 707.3875 | 151.4267
2026-09-08 10:00 | 121.5399 | 843.4452 | 0 | 843.4452 | 121.5399
2026-09-08 11:00 | 105.6002 | 943.805 | 0 | 943.805 | 105.6002
2026-09-08 12:00 | 93.6455 | 975.5816 | 0 | 975.5816 | 93.6455
2026-09-08 13:00 | 81.6907 | 1002.2656 | 0 | 1002.2656 | 81.6907
2026-09-08 14:00 | 93.6455 | 1007.0011 | 0 | 1007.0011 | 93.6455
2026-09-08 15:00 | 109.5851 | 983.8872 | 0 | 983.8872 | 109.5851
2026-09-08 16:00 | 145.4493 | 944.9662 | 0 | 944.9662 | 145.4493
2026-09-08 17:00 | 171.3513 | 898.9825 | 0 | 898.9825 | 171.3513
2026-09-08 18:00 | 163.3815 | 805.2368 | 0 | 805.2368 | 163.3815
2026-09-08 19:00 | 149.4343 | 747.1246 | 0 | 747.1246 | 149.4343
2026-09-08 20:00 | 121.5399 | 694.5444 | 0 | 694.5444 | 121.5399
2026-09-08 21:00 | 105.6002 | 623.1508 | 0 | 623.1508 | 105.6002
2026-09-08 22:00 | 57.7812 | 551.517 | 0 | 551.517 | 57.7812
2026-09-08 23:00 | 15.9397 | 471.4999 | 0 | 471.4999 | 15.9397
2026-09-09 | 7.9894 | 424.0203 | 0 | 424.0203 | 7.9894
2026-09-09 01:00 | 1.9973 | 381.7607 | 0 | 381.7607 | 1.9973
2026-09-09 02:00 | 1.9973 | 348.3559 | 0 | 348.3559 | 1.9973
2026-09-09 03:00 | 7.9894 | 336.2171 | 0 | 336.2171 | 7.9894
2026-09-09 04:00 | 53.9281 | 353.5377 | 0 | 353.5377 | 53.9281
2026-09-09 05:00 | 187.7498 | 387.0994 | 0 | 387.0994 | 187.7498
2026-09-09 06:00 | 199.7338 | 428.3718 | 0 | 428.3718 | 199.7338
2026-09-09 07:00 | 191.7444 | 445.1805 | 0 | 445.1805 | 191.7444
2026-09-09 08:00 | 167.7764 | 573.4275 | 0 | 573.4275 | 167.7764
2026-09-09 09:00 | 151.7977 | 743.8496 | 0 | 743.8496 | 151.7977
2026-09-09 10:00 | 121.8376 | 848.4687 | 0 | 848.4687 | 121.8376
2026-09-09 11:00 | 105.8589 | 916.1246 | 0 | 916.1246 | 105.8589
2026-09-09 12:00 | 93.8749 | 982.0037 | 0 | 982.0037 | 93.8749
2026-09-09 13:00 | 81.8909 | 1045.5687 | 0 | 1045.5687 | 81.8909
2026-09-09 14:00 | 93.8749 | 1069.2011 | 0 | 1069.2011 | 93.8749
2026-09-09 15:00 | 109.8536 | 1136.7834 | 0 | 1136.7834 | 109.8536
2026-09-09 16:00 | 145.8057 | 1147.1682 | 0 | 1147.1682 | 145.8057
2026-09-09 17:00 | 171.7711 | 1059.8527 | 0 | 1059.8527 | 171.7711
2026-09-09 18:00 | 163.7817 | 899.3479 | 0 | 899.3479 | 163.7817
2026-09-09 19:00 | 149.8003 | 804.8959 | 0 | 804.8959 | 149.8003
2026-09-09 20:00 | 121.8376 | 735.587 | 0 | 735.587 | 121.8376
2026-09-09 21:00 | 105.8589 | 652.8181 | 0 | 652.8181 | 105.8589
2026-09-09 22:00 | 57.9228 | 585.9182 | 0 | 585.9182 | 57.9228
2026-09-09 23:00 | 15.9787 | 520.0851 | 0 | 520.0851 | 15.9787
2026-09-10 | 8.0095 | 479.7777 | 0 | 479.7777 | 8.0095
2026-09-10 01:00 | 2.0024 | 430.7498 | 0 | 430.7498 | 2.0024
2026-09-10 02:00 | 2.0024 | 392.8625 | 0 | 392.8625 | 2.0024
2026-09-10 03:00 | 8.0095 | 383.6999 | 0 | 383.6999 | 8.0095
2026-09-10 04:00 | 54.064 | 404.7506 | 0 | 404.7506 | 54.064
2026-09-10 05:00 | 188.2227 | 439.0108 | 0 | 439.0108 | 188.2227
2026-09-10 06:00 | 200.2369 | 475.6814 | 0 | 475.6814 | 200.2369
2026-09-10 07:00 | 192.2274 | 479.4642 | 0 | 479.4642 | 192.2274
2026-09-10 08:00 | 168.199 | 531.625 | 0 | 531.625 | 168.199
2026-09-10 09:00 | 152.18 | 620.9165 | 0 | 620.9165 | 152.18
2026-09-10 10:00 | 122.1445 | 729.274 | 0 | 729.274 | 122.1445
2026-09-10 11:00 | 106.1256 | 816.955 | 0 | 816.955 | 106.1256
2026-09-10 12:00 | 94.1113 | 808.4519 | 0 | 808.4519 | 94.1113
2026-09-10 13:00 | 82.0971 | 803.1069 | 0 | 803.1069 | 82.0971
2026-09-10 14:00 | 94.1113 | 830.4034 | 0 | 830.4034 | 94.1113
2026-09-10 15:00 | 110.1303 | 857.4764 | 0 | 857.4764 | 110.1303
2026-09-10 16:00 | 146.1729 | 872.9715 | 0 | 872.9715 | 146.1729
2026-09-10 17:00 | 172.2037 | 854.3658 | 0 | 854.3658 | 172.2037
2026-09-10 18:00 | 164.1943 | 788.4567 | 0 | 788.4567 | 164.1943
2026-09-10 19:00 | 150.1777 | 745.018 | 0 | 745.018 | 150.1777
2026-09-10 20:00 | 122.1445 | 718.0393 | 0 | 718.0393 | 122.1445
2026-09-10 21:00 | 106.1256 | 665.7868 | 0 | 665.7868 | 106.1256
2026-09-10 22:00 | 58.0687 | 605.977 | 0 | 605.977 | 58.0687
2026-09-10 23:00 | 16.019 | 553.7711 | 0 | 553.7711 | 16.019
2026-09-11 | 8.0302 | 514.0604 | 0 | 514.0604 | 8.0302
2026-09-11 01:00 | 2.0075 | 487.202 | 0 | 487.202 | 2.0075
2026-09-11 02:00 | 2.0075 | 473.7926 | 0 | 473.7926 | 2.0075
2026-09-11 03:00 | 8.0302 | 435.395 | 0 | 435.395 | 8.0302
2026-09-11 04:00 | 54.2038 | 422.7907 | 0 | 422.7907 | 54.2038
2026-09-11 05:00 | 188.7096 | 456.1455 | 0 | 456.1455 | 188.7096
2026-09-11 06:00 | 200.7549 | 463.4628 | 0 | 463.4628 | 200.7549
2026-09-11 07:00 | 192.7247 | 422.4926 | 0 | 422.4926 | 192.7247
2026-09-11 08:00 | 168.6341 | 420.3568 | 0 | 420.3568 | 168.6341
2026-09-11 09:00 | 152.5737 | 434.8249 | 0 | 434.8249 | 152.5737
2026-09-11 10:00 | 122.4605 | 487.3797 | 0 | 487.3797 | 122.4605
2026-09-11 11:00 | 106.4001 | 582.8268 | 0 | 582.8268 | 106.4001
2026-09-11 12:00 | 94.3548 | 670.0779 | 0 | 670.0779 | 94.3548
2026-09-11 13:00 | 82.3095 | 707.3633 | 0 | 707.3633 | 82.3095
2026-09-11 14:00 | 94.3548 | 629.6667 | 0 | 629.6667 | 94.3548
2026-09-11 15:00 | 110.4152 | 611.3421 | 0 | 611.3421 | 110.4152
2026-09-11 16:00 | 146.551 | 670.2399 | 0 | 670.2399 | 146.551
2026-09-11 17:00 | 172.6492 | 713.1069 | 0 | 713.1069 | 172.6492
2026-09-11 18:00 | 164.619 | 660.9449 | 0 | 660.9449 | 164.619
2026-09-11 19:00 | 150.5661 | 629.0613 | 0 | 629.0613 | 150.5661
2026-09-11 20:00 | 122.4605 | 583.3467 | 0 | 583.3467 | 122.4605
2026-09-11 21:00 | 106.4001 | 512.2689 | 0 | 512.2689 | 106.4001
2026-09-11 22:00 | 58.2189 | 460.4253 | 0 | 460.4253 | 58.2189
2026-09-11 23:00 | 16.0604 | 407.9451 | 0 | 407.9451 | 16.0604
2026-09-12 | 8.0515 | 388.5393 | 0 | 388.5393 | 8.0515
2026-09-12 01:00 | 2.0129 | 375.9069 | 0 | 375.9069 | 2.0129
2026-09-12 02:00 | 2.0129 | 364.5358 | 0 | 364.5358 | 2.0129
2026-09-12 03:00 | 8.0515 | 364.109 | 0 | 364.109 | 8.0515
2026-09-12 04:00 | 54.3476 | 350.173 | 0 | 350.173 | 54.3476
2026-09-12 05:00 | 189.2103 | 351.8089 | 0 | 351.8089 | 189.2103
2026-09-12 06:00 | 201.2875 | 373.6311 | 0 | 373.6311 | 201.2875
2026-09-12 07:00 | 193.236 | 348.1068 | 0 | 348.1068 | 193.236
2026-09-12 08:00 | 169.0815 | 380.7778 | 0 | 380.7778 | 169.0815
2026-09-12 09:00 | 152.9785 | 423.703 | 0 | 423.703 | 152.9785
2026-09-12 10:00 | 122.7854 | 444.8875 | 0 | 444.8875 | 122.7854
2026-09-12 11:00 | 106.6824 | 456.0162 | 0 | 456.0162 | 106.6824
2026-09-12 12:00 | 94.6051 | 464.204 | 0 | 464.204 | 94.6051
2026-09-12 13:00 | 82.5279 | 470.4289 | 0 | 470.4289 | 82.5279
2026-09-12 14:00 | 94.6051 | 494.0057 | 0 | 494.0057 | 94.6051
2026-09-12 15:00 | 110.7081 | 553.5747 | 0 | 553.5747 | 110.7081
2026-09-12 16:00 | 146.9399 | 603.9619 | 0 | 603.9619 | 146.9399
2026-09-12 17:00 | 173.1073 | 554.5266 | 0 | 554.5266 | 173.1073
2026-09-12 18:00 | 165.0558 | 414.5719 | 0 | 414.5719 | 165.0558
2026-09-12 19:00 | 150.9656 | 359.8752 | 0 | 359.8752 | 150.9656
2026-09-12 20:00 | 122.7854 | 342.8809 | 0 | 342.8809 | 122.7854
2026-09-12 21:00 | 106.6824 | 267.702 | 0 | 267.702 | 106.6824
2026-09-12 22:00 | 58.3734 | 191.307 | 0 | 191.307 | 58.3734
2026-09-12 23:00 | 16.103 | 160.131 | 0 | 160.131 | 16.103
2026-09-13 | 8.0734 | 158.7886 | 0 | 158.7886 | 8.0734
2026-09-13 01:00 | 2.0183 | 98.1253 | 0 | 98.1253 | 2.0183
2026-09-13 02:00 | 2.0183 | 61.8548 | 0 | 61.8548 | 2.0183
2026-09-13 03:00 | 8.0734 | 57.4779 | 0 | 57.4779 | 8.0734
2026-09-13 04:00 | 54.4954 | 62.7024 | 0 | 62.7024 | 54.4954
2026-09-13 05:00 | 189.7246 | 76.8068 | 0 | 76.8068 | 76.8068
2026-09-13 06:00 | 201.8347 | 94.6818 | 0 | 94.6818 | 94.6818
2026-09-13 07:00 | 193.7613 | 151.542 | 0 | 151.542 | 151.542
2026-09-13 08:00 | 169.5411 | 272.3294 | 0 | 272.3294 | 169.5411
2026-09-13 09:00 | 153.3944 | 374.2931 | 0 | 374.2931 | 153.3944
2026-09-13 10:00 | 123.1192 | 432.5769 | 0 | 432.5769 | 123.1192
2026-09-13 11:00 | 106.9724 | 512.1781 | 0 | 512.1781 | 106.9724
2026-09-13 12:00 | 94.8623 | 584.9918 | 0 | 584.9918 | 94.8623
2026-09-13 13:00 | 82.7522 | 601.4204 | 0 | 601.4204 | 82.7522
2026-09-13 14:00 | 94.8623 | 630.8661 | 0 | 630.8661 | 94.8623
2026-09-13 15:00 | 111.0091 | 656.4957 | 0 | 656.4957 | 111.0091
2026-09-13 16:00 | 147.3393 | 665.4066 | 0 | 665.4066 | 147.3393
2026-09-13 17:00 | 173.5778 | 619.9188 | 0 | 619.9188 | 173.5778
2026-09-13 18:00 | 165.5044 | 482.5728 | 0 | 482.5728 | 165.5044
2026-09-13 19:00 | 151.376 | 411.0777 | 0 | 411.0777 | 151.376
2026-09-13 20:00 | 123.1192 | 352.9708 | 0 | 352.9708 | 123.1192
2026-09-13 21:00 | 106.9724 | 286.2801 | 0 | 286.2801 | 106.9724
2026-09-13 22:00 | 58.5321 | 215.0623 | 0 | 215.0623 | 58.5321
2026-09-13 23:00 | 16.1468 | 170.4467 | 0 | 170.4467 | 16.1468
2026-09-14 | 8.0958 | 156.847 | 0 | 156.847 | 8.0958
2026-09-14 01:00 | 2.024 | 150.5369 | 0 | 150.5369 | 2.024
2026-09-14 02:00 | 2.024 | 144.2166 | 0 | 144.2166 | 2.024
2026-09-14 03:00 | 8.0958 | 139.4974 | 0 | 139.4974 | 8.0958
2026-09-14 04:00 | 54.647 | 169.41 | 0 | 169.41 | 54.647
2026-09-14 05:00 | 190.2525 | 214.8421 | 0 | 214.8421 | 190.2525
2026-09-14 06:00 | 202.3962 | 236.3616 | 0 | 236.3616 | 202.3962
2026-09-14 07:00 | 194.3004 | 265.501 | 0 | 265.501 | 194.3004
2026-09-14 08:00 | 170.0128 | 381.9363 | 0 | 381.9363 | 170.0128
2026-09-14 09:00 | 153.8211 | 488.2384 | 0 | 488.2384 | 153.8211
2026-09-14 10:00 | 123.4617 | 545.0333 | 0 | 545.0333 | 123.4617
2026-09-14 11:00 | 107.27 | 561.0813 | 0 | 561.0813 | 107.27
2026-09-14 12:00 | 95.1262 | 542.3974 | 0 | 542.3974 | 95.1262
2026-09-14 13:00 | 82.9825 | 520.469 | 0 | 520.469 | 82.9825
2026-09-14 14:00 | 95.1262 | 575.0359 | 0 | 575.0359 | 95.1262
2026-09-14 15:00 | 111.3179 | 636.5226 | 0 | 636.5226 | 111.3179
2026-09-14 16:00 | 147.7493 | 678.4829 | 0 | 678.4829 | 147.7493
2026-09-14 17:00 | 174.0608 | 663.63 | 0 | 663.63 | 174.0608
2026-09-14 18:00 | 165.9649 | 584.9622 | 0 | 584.9622 | 165.9649
2026-09-14 19:00 | 151.7972 | 560.5015 | 0 | 560.5015 | 151.7972
2026-09-14 20:00 | 123.4617 | 536.6268 | 0 | 536.6268 | 123.4617
2026-09-14 21:00 | 107.27 | 480.173 | 0 | 480.173 | 107.27
2026-09-14 22:00 | 58.6949 | 422.0123 | 0 | 422.0123 | 58.6949
2026-09-14 23:00 | 16.1917 | 370.4305 | 0 | 370.4305 | 16.1917
2026-09-15 | 8.1189 | 346.2879 | 0 | 346.2879 | 8.1189
2026-09-15 01:00 | 2.0297 | 313.8431 | 0 | 313.8431 | 2.0297
2026-09-15 02:00 | 2.0297 | 288.4092 | 0 | 288.4092 | 2.0297
2026-09-15 03:00 | 8.1189 | 282.417 | 0 | 282.417 | 8.1189
2026-09-15 04:00 | 54.8024 | 296.5228 | 0 | 296.5228 | 54.8024
2026-09-15 05:00 | 190.7937 | 331.642 | 0 | 331.642 | 190.7937
2026-09-15 06:00 | 202.972 | 348.1221 | 0 | 348.1221 | 202.972
2026-09-15 07:00 | 194.8531 | 355.6343 | 0 | 355.6343 | 194.8531
2026-09-15 08:00 | 170.4965 | 453.7043 | 0 | 453.7043 | 170.4965
2026-09-15 09:00 | 154.2587 | 583.8201 | 0 | 583.8201 | 154.2587
2026-09-15 10:00 | 123.8129 | 699.8627 | 0 | 699.8627 | 123.8129
2026-09-15 11:00 | 107.5752 | 805.3848 | 0 | 805.3848 | 107.5752
2026-09-15 12:00 | 95.3968 | 870.1975 | 0 | 870.1975 | 95.3968
2026-09-15 13:00 | 83.2185 | 907.2916 | 0 | 907.2916 | 83.2185
2026-09-15 14:00 | 95.3968 | 948.1115 | 0 | 948.1115 | 95.3968
2026-09-15 15:00 | 111.6346 | 985.4558 | 0 | 985.4558 | 111.6346
2026-09-15 16:00 | 148.1696 | 954.1681 | 0 | 954.1681 | 148.1696
2026-09-15 17:00 | 174.5559 | 857.2244 | 0 | 857.2244 | 174.5559
2026-09-15 18:00 | 166.437 | 703.567 | 0 | 703.567 | 166.437
2026-09-15 19:00 | 152.229 | 591.7016 | 0 | 591.7016 | 152.229
2026-09-15 20:00 | 123.8129 | 492.9183 | 0 | 492.9183 | 123.8129
2026-09-15 21:00 | 107.5752 | 377.4144 | 0 | 377.4144 | 107.5752
2026-09-15 22:00 | 58.8619 | 274.0746 | 0 | 274.0746 | 58.8619
2026-09-15 23:00 | 16.2378 | 188.533 | 0 | 188.533 | 16.2378
2026-09-16 | 8.1425 | 130.5507 | 0 | 130.5507 | 8.1425
2026-09-16 01:00 | 2.0356 | 77.8417 | 0 | 77.8417 | 2.0356
2026-09-16 02:00 | 2.0356 | 39.8133 | 0 | 39.8133 | 2.0356
2026-09-16 03:00 | 8.1425 | 33.1572 | 0 | 33.1572 | 8.1425
2026-09-16 04:00 | 54.9617 | 35.0905 | 0 | 35.0905 | 35.0905
2026-09-16 05:00 | 191.3481 | 38.1335 | 0 | 38.1335 | 38.1335
2026-09-16 06:00 | 203.5618 | 36.6604 | 0 | 36.6604 | 36.6604
2026-09-16 07:00 | 195.4193 | 74.4752 | 0 | 74.4752 | 74.4752
2026-09-16 08:00 | 170.9919 | 190.9785 | 0 | 190.9785 | 170.9919
2026-09-16 09:00 | 154.707 | 301.2018 | 0 | 301.2018 | 154.707
2026-09-16 10:00 | 124.1727 | 374.3371 | 0 | 374.3371 | 124.1727
2026-09-16 11:00 | 107.8878 | 445.0592 | 0 | 445.0592 | 107.8878
2026-09-16 12:00 | 95.674 | 528.165 | 0 | 528.165 | 95.674
2026-09-16 13:00 | 83.4603 | 614.2035 | 0 | 614.2035 | 83.4603
2026-09-16 14:00 | 95.674 | 672.7819 | 0 | 672.7819 | 95.674
2026-09-16 15:00 | 111.959 | 654.366 | 0 | 654.366 | 111.959
2026-09-16 16:00 | 148.6001 | 606.094 | 0 | 606.094 | 148.6001
2026-09-16 17:00 | 175.0631 | 530.8892 | 0 | 530.8892 | 175.0631
2026-09-16 18:00 | 166.9207 | 408.904 | 0 | 408.904 | 166.9207
2026-09-16 19:00 | 152.6713 | 363.9179 | 0 | 363.9179 | 152.6713
2026-09-16 20:00 | 124.1727 | 311.1209 | 0 | 311.1209 | 124.1727
2026-09-16 21:00 | 107.8878 | 236.0421 | 0 | 236.0421 | 107.8878
2026-09-16 22:00 | 59.0329 | 175.1238 | 0 | 175.1238 | 59.0329
2026-09-16 23:00 | 16.2849 | 116.6137 | 0 | 116.6137 | 16.2849
2026-09-17 | 8.1666 | 84.755 | 0 | 84.755 | 8.1666
2026-09-17 01:00 | 2.0417 | 57.1643 | 0 | 57.1643 | 2.0417
2026-09-17 02:00 | 2.0417 | 41.3095 | 0 | 41.3095 | 2.0417
2026-09-17 03:00 | 8.1666 | 32.1659 | 0 | 32.1659 | 8.1666
2026-09-17 04:00 | 55.1247 | 32.0407 | 0 | 32.0407 | 32.0407
2026-09-17 05:00 | 191.9155 | 38.4669 | 0 | 38.4669 | 38.4669
2026-09-17 06:00 | 204.1655 | 63.4143 | 0 | 63.4143 | 63.4143
2026-09-17 07:00 | 195.9988 | 115.5805 | 0 | 115.5805 | 115.5805
2026-09-17 08:00 | 171.499 | 223.0609 | 0 | 223.0609 | 171.499
2026-09-17 09:00 | 155.1657 | 353.084 | 0 | 353.084 | 155.1657
2026-09-17 10:00 | 124.5409 | 457.1166 | 0 | 457.1166 | 124.5409
2026-09-17 11:00 | 108.2077 | 523.5451 | 0 | 523.5451 | 108.2077
2026-09-17 12:00 | 95.9578 | 585.1199 | 0 | 585.1199 | 95.9578
2026-09-17 13:00 | 83.7078 | 634.5459 | 0 | 634.5459 | 83.7078
2026-09-17 14:00 | 95.9578 | 677.9618 | 0 | 677.9618 | 95.9578
2026-09-17 15:00 | 112.291 | 698.8374 | 0 | 698.8374 | 112.291
2026-09-17 16:00 | 149.0408 | 702.6534 | 0 | 702.6534 | 149.0408
2026-09-17 17:00 | 175.5823 | 659.9357 | 0 | 659.9357 | 175.5823
2026-09-17 18:00 | 167.4157 | 553.7517 | 0 | 553.7517 | 167.4157
2026-09-17 19:00 | 153.1241 | 497.6433 | 0 | 497.6433 | 153.1241
2026-09-17 20:00 | 124.5409 | 452.8401 | 0 | 452.8401 | 124.5409
2026-09-17 21:00 | 108.2077 | 375.0129 | 0 | 375.0129 | 108.2077
2026-09-17 22:00 | 59.208 | 302.2926 | 0 | 302.2926 | 59.208
2026-09-17 23:00 | 16.3332 | 247.6636 | 0 | 247.6636 | 16.3332
2026-09-18 | 8.1913 | 203.1982 | 0 | 203.1982 | 8.1913
2026-09-18 01:00 | 2.0478 | 159.1051 | 0 | 159.1051 | 2.0478
2026-09-18 02:00 | 2.0478 | 139.7562 | 0 | 139.7562 | 2.0478
2026-09-18 03:00 | 8.1913 | 138.1433 | 0 | 138.1433 | 8.1913
2026-09-18 04:00 | 55.2914 | 129.3365 | 0 | 129.3365 | 55.2914
2026-09-18 05:00 | 192.4958 | 161.7577 | 0 | 161.7577 | 161.7577
2026-09-18 06:00 | 204.7828 | 201.5899 | 0 | 201.5899 | 201.5899
2026-09-18 07:00 | 196.5915 | 224.2625 | 0 | 224.2625 | 196.5915
2026-09-18 08:00 | 172.0175 | 292.8173 | 0 | 292.8173 | 172.0175
2026-09-18 09:00 | 155.6349 | 398.8458 | 0 | 398.8458 | 155.6349
2026-09-18 10:00 | 124.9175 | 479.2324 | 0 | 479.2324 | 124.9175
2026-09-18 11:00 | 108.5349 | 540.6965 | 0 | 540.6965 | 108.5349
2026-09-18 12:00 | 96.2479 | 602.1351 | 0 | 602.1351 | 96.2479
2026-09-18 13:00 | 83.9609 | 575.8997 | 0 | 575.8997 | 83.9609
2026-09-18 14:00 | 96.2479 | 550.5231 | 0 | 550.5231 | 96.2479
2026-09-18 15:00 | 112.6305 | 579.7405 | 0 | 579.7405 | 112.6305
2026-09-18 16:00 | 149.4914 | 603.6182 | 0 | 603.6182 | 149.4914
2026-09-18 17:00 | 176.1132 | 601.6696 | 0 | 601.6696 | 176.1132
2026-09-18 18:00 | 167.9219 | 545.6432 | 0 | 545.6432 | 167.9219
2026-09-18 19:00 | 153.5871 | 518.1383 | 0 | 518.1383 | 153.5871
2026-09-18 20:00 | 124.9175 | 479.5157 | 0 | 479.5157 | 124.9175
2026-09-18 21:00 | 108.5349 | 415.234 | 0 | 415.234 | 108.5349
2026-09-18 22:00 | 59.387 | 366.4974 | 0 | 366.4974 | 59.387
2026-09-18 23:00 | 16.3826 | 321.3433 | 0 | 321.3433 | 16.3826
2026-09-19 | 8.2165 | 272.7412 | 0 | 272.7412 | 8.2165
2026-09-19 01:00 | 2.0541 | 227.7316 | 0 | 227.7316 | 2.0541
2026-09-19 02:00 | 2.0541 | 179.7858 | 0 | 179.7858 | 2.0541
2026-09-19 03:00 | 8.2165 | 149.8884 | 0 | 149.8884 | 8.2165
2026-09-19 04:00 | 55.4617 | 149.565 | 0 | 149.565 | 55.4617
2026-09-19 05:00 | 193.0888 | 175.9348 | 0 | 175.9348 | 175.9348
2026-09-19 06:00 | 205.4136 | 178.778 | 0 | 178.778 | 178.778
2026-09-19 07:00 | 197.1971 | 190.6713 | 0 | 190.6713 | 190.6713
2026-09-19 08:00 | 172.5475 | 273.1776 | 0 | 273.1776 | 172.5475
2026-09-19 09:00 | 156.1144 | 374.5775 | 0 | 374.5775 | 156.1144
2026-09-19 10:00 | 125.3023 | 433.313 | 0 | 433.313 | 125.3023
2026-09-19 11:00 | 108.8692 | 472.7897 | 0 | 472.7897 | 108.8692
2026-09-19 12:00 | 96.5444 | 527.8882 | 0 | 527.8882 | 96.5444
2026-09-19 13:00 | 84.2196 | 594.4079 | 0 | 594.4079 | 84.2196
2026-09-19 14:00 | 96.5444 | 613.3317 | 0 | 613.3317 | 96.5444
2026-09-19 15:00 | 112.9775 | 619.2964 | 0 | 619.2964 | 112.9775
2026-09-19 16:00 | 149.952 | 624.361 | 0 | 624.361 | 149.952
2026-09-19 17:00 | 176.6557 | 561.1829 | 0 | 561.1829 | 176.6557
2026-09-19 18:00 | 168.4392 | 468.9392 | 0 | 468.9392 | 168.4392
2026-09-19 19:00 | 154.0602 | 393.5639 | 0 | 393.5639 | 154.0602
2026-09-19 20:00 | 125.3023 | 311.2672 | 0 | 311.2672 | 125.3023
2026-09-19 21:00 | 108.8692 | 213.661 | 0 | 213.661 | 108.8692
2026-09-19 22:00 | 59.57 | 108.9779 | 0 | 108.9779 | 59.57
2026-09-19 23:00 | 16.4331 | 40.38 | 0 | 40.38 | 16.4331
2026-09-20 | 8.2423 | 21.9947 | 0 | 21.9947 | 8.2423
2026-09-20 01:00 | 2.0606 | 10.4299 | 0 | 10.4299 | 2.0606
2026-09-20 02:00 | 2.0606 | 0.74814 | 0 | 0.74814 | 0.74814
2026-09-20 03:00 | 8.2423 | 0 | 0 | 0 | 0
2026-09-20 04:00 | 55.6356 | 0 | 0 | 0 | 0
2026-09-20 05:00 | 193.6943 | 0 | 0 | 0 | 0
2026-09-20 06:00 | 206.0578 | 2.2905 | 0 | 2.2905 | 2.2905
2026-09-20 07:00 | 197.8155 | 23.1491 | 0 | 23.1491 | 23.1491
2026-09-20 08:00 | 173.0885 | 76.7011 | 0 | 76.7011 | 76.7011
2026-09-20 09:00 | 156.6039 | 167.5272 | 0 | 167.5272 | 156.6039
2026-09-20 10:00 | 125.6952 | 260.684 | 0 | 260.684 | 125.6952
2026-09-20 11:00 | 109.2106 | 317.0702 | 0 | 317.0702 | 109.2106
2026-09-20 12:00 | 96.8472 | 385.7188 | 0 | 385.7188 | 96.8472
2026-09-20 13:00 | 84.4837 | 461.2433 | 0 | 461.2433 | 84.4837
2026-09-20 14:00 | 96.8472 | 495.0233 | 0 | 495.0233 | 96.8472
2026-09-20 15:00 | 113.3318 | 523.6477 | 0 | 523.6477 | 113.3318
2026-09-20 16:00 | 150.4222 | 517.0563 | 0 | 517.0563 | 150.4222
2026-09-20 17:00 | 177.2097 | 393.4562 | 0 | 393.4562 | 177.2097
2026-09-20 18:00 | 168.9674 | 286.1138 | 0 | 286.1138 | 168.9674
2026-09-20 19:00 | 154.5433 | 229.3118 | 0 | 229.3118 | 154.5433
2026-09-20 20:00 | 125.6952 | 182.4452 | 0 | 182.4452 | 125.6952
2026-09-20 21:00 | 109.2106 | 127.6409 | 0 | 127.6409 | 109.2106
2026-09-20 22:00 | 59.7568 | 73.7882 | 0 | 73.7882 | 59.7568
2026-09-20 23:00 | 16.4846 | 39.2112 | 0 | 39.2112 | 16.4846
2026-09-21 | 8.2686 | 24.6104 | 0 | 24.6104 | 8.2686
2026-09-21 01:00 | 2.0672 | 12.6453 | 0 | 12.6453 | 2.0672
2026-09-21 02:00 | 2.0672 | 2.2131 | 0 | 2.2131 | 2.0672
2026-09-21 03:00 | 8.2686 | 0 | 0 | 0 | 0
2026-09-21 04:00 | 55.8131 | 0 | 0 | 0 | 0
2026-09-21 05:00 | 194.3122 | 0 | 0 | 0 | 0
2026-09-21 06:00 | 206.7151 | 2.7146 | 0 | 2.7146 | 2.7146
2026-09-21 07:00 | 198.4465 | 22.0616 | 0 | 22.0616 | 22.0616
2026-09-21 08:00 | 173.6406 | 73.54 | 0 | 73.54 | 73.54
2026-09-21 09:00 | 157.1034 | 148.7283 | 0 | 148.7283 | 148.7283
2026-09-21 10:00 | 126.0962 | 207.5823 | 0 | 207.5823 | 126.0962
2026-09-21 11:00 | 109.559 | 267.12 | 0 | 267.12 | 109.559
2026-09-21 12:00 | 97.1561 | 317.2064 | 0 | 317.2064 | 97.1561
2026-09-21 13:00 | 84.7532 | 360.2686 | 0 | 360.2686 | 84.7532
2026-09-21 14:00 | 97.1561 | 397.0772 | 0 | 397.0772 | 97.1561
2026-09-21 15:00 | 113.6933 | 402.99 | 0 | 402.99 | 113.6933
2026-09-21 16:00 | 150.902 | 395.4022 | 0 | 395.4022 | 150.902
2026-09-21 17:00 | 177.7749 | 302.0926 | 0 | 302.0926 | 177.7749
2026-09-21 18:00 | 169.5063 | 215.5252 | 0 | 215.5252 | 169.5063
2026-09-21 19:00 | 155.0363 | 182.1675 | 0 | 182.1675 | 155.0363
2026-09-21 20:00 | 126.0962 | 146.5531 | 0 | 146.5531 | 126.0962
2026-09-21 21:00 | 109.559 | 97.1009 | 0 | 97.1009 | 97.1009
2026-09-21 22:00 | 59.9474 | 57.8408 | 0 | 57.8408 | 57.8408
2026-09-21 23:00 | 16.5372 | 32.8755 | 0 | 32.8755 | 16.5372
2026-09-22 | 8.2954 | 19.1634 | 0 | 19.1634 | 8.2954
2026-09-22 01:00 | 2.0739 | 9.9643 | 0 | 9.9643 | 2.0739
2026-09-22 02:00 | 2.0739 | 1.893 | 0 | 1.893 | 1.893
2026-09-22 03:00 | 8.2954 | 0 | 0 | 0 | 0
2026-09-22 04:00 | 55.994 | 0 | 0 | 0 | 0
2026-09-22 05:00 | 194.9421 | 0 | 0 | 0 | 0
2026-09-22 06:00 | 207.3853 | 3.5707 | 0 | 3.5707 | 3.5707
2026-09-22 07:00 | 199.0898 | 29.3698 | 0 | 29.3698 | 29.3698
2026-09-22 08:00 | 174.2036 | 91.2003 | 0 | 91.2003 | 91.2003
2026-09-22 09:00 | 157.6128 | 174.6381 | 0 | 174.6381 | 157.6128
2026-09-22 10:00 | 126.505 | 247.6831 | 0 | 247.6831 | 126.505
2026-09-22 11:00 | 109.9142 | 307.3947 | 0 | 307.3947 | 109.9142
2026-09-22 12:00 | 97.4711 | 353.4478 | 0 | 353.4478 | 97.4711
2026-09-22 13:00 | 85.028 | 393.5791 | 0 | 393.5791 | 85.028
2026-09-22 14:00 | 97.4711 | 440.9729 | 0 | 440.9729 | 97.4711
2026-09-22 15:00 | 114.0619 | 458.9364 | 0 | 458.9364 | 114.0619
2026-09-22 16:00 | 151.3912 | 450.6748 | 0 | 450.6748 | 151.3912
2026-09-22 17:00 | 178.3513 | 335.0768 | 0 | 335.0768 | 178.3513
2026-09-22 18:00 | 170.0559 | 235.0579 | 0 | 235.0579 | 170.0559
2026-09-22 19:00 | 155.5389 | 202.2712 | 0 | 202.2712 | 155.5389
2026-09-22 20:00 | 126.505 | 178.2895 | 0 | 178.2895 | 126.505
2026-09-22 21:00 | 109.9142 | 125.7047 | 0 | 125.7047 | 109.9142
2026-09-22 22:00 | 60.1417 | 77.4886 | 0 | 77.4886 | 60.1417
2026-09-22 23:00 | 16.5908 | 42.14 | 0 | 42.14 | 16.5908
2026-09-23 | 8.3227 | 27.7626 | 0 | 27.7626 | 8.3227
2026-09-23 01:00 | 2.0807 | 18.5773 | 0 | 18.5773 | 2.0807
2026-09-23 02:00 | 2.0807 | 9.9176 | 0 | 9.9176 | 2.0807
2026-09-23 03:00 | 8.3227 | 1.2073 | 0 | 1.2073 | 1.2073
2026-09-23 04:00 | 56.1784 | 0 | 0 | 0 | 0
2026-09-23 05:00 | 195.5841 | 0 | 0 | 0 | 0
2026-09-23 06:00 | 208.0682 | 2.2401 | 0 | 2.2401 | 2.2401
2026-09-23 07:00 | 199.7455 | 20.669 | 0 | 20.669 | 20.669
2026-09-23 08:00 | 174.7773 | 95.3935 | 0 | 95.3935 | 95.3935
2026-09-23 09:00 | 158.1318 | 202.8872 | 0 | 202.8872 | 158.1318
2026-09-23 10:00 | 126.9216 | 301.7536 | 0 | 301.7536 | 126.9216
2026-09-23 11:00 | 110.2761 | 393.7493 | 0 | 393.7493 | 110.2761
2026-09-23 12:00 | 97.792 | 480.9925 | 0 | 480.9925 | 97.792
2026-09-23 13:00 | 85.308 | 572.4688 | 0 | 572.4688 | 85.308
2026-09-23 14:00 | 97.792 | 640.871 | 0 | 640.871 | 97.792
2026-09-23 15:00 | 114.4375 | 689.3392 | 0 | 689.3392 | 114.4375
2026-09-23 16:00 | 151.8898 | 665.9641 | 0 | 665.9641 | 151.8898
2026-09-23 17:00 | 178.9386 | 511.0458 | 0 | 511.0458 | 178.9386
2026-09-23 18:00 | 170.6159 | 397.9226 | 0 | 397.9226 | 170.6159
2026-09-23 19:00 | 156.0511 | 355.3649 | 0 | 355.3649 | 156.0511
2026-09-23 20:00 | 126.9216 | 299.668 | 0 | 299.668 | 126.9216
2026-09-23 21:00 | 110.2761 | 217.3455 | 0 | 217.3455 | 110.2761
2026-09-23 22:00 | 60.3398 | 154.6782 | 0 | 154.6782 | 60.3398
2026-09-23 23:00 | 16.6455 | 104.6089 | 0 | 104.6089 | 16.6455
2026-09-24 | 8.3505 | 80.5343 | 0 | 80.5343 | 8.3505
2026-09-24 01:00 | 2.0876 | 59.0421 | 0 | 59.0421 | 2.0876
2026-09-24 02:00 | 2.0876 | 43.0334 | 0 | 43.0334 | 2.0876
2026-09-24 03:00 | 8.3505 | 37.3439 | 0 | 37.3439 | 8.3505
2026-09-24 04:00 | 56.3662 | 39.0283 | 0 | 39.0283 | 39.0283
2026-09-24 05:00 | 196.2378 | 42.9786 | 0 | 42.9786 | 42.9786
2026-09-24 06:00 | 208.7636 | 56.225 | 0 | 56.225 | 56.225
2026-09-24 07:00 | 200.4131 | 109.8041 | 0 | 109.8041 | 109.8041
2026-09-24 08:00 | 175.3615 | 261.6268 | 0 | 261.6268 | 175.3615
2026-09-24 09:00 | 158.6604 | 451.4069 | 0 | 451.4069 | 158.6604
2026-09-24 10:00 | 127.3458 | 604.549 | 0 | 604.549 | 127.3458
2026-09-24 11:00 | 110.6447 | 712.997 | 0 | 712.997 | 110.6447
2026-09-24 12:00 | 98.1189 | 823.7324 | 0 | 823.7324 | 98.1189
2026-09-24 13:00 | 85.5931 | 912.3278 | 0 | 912.3278 | 85.5931
2026-09-24 14:00 | 98.1189 | 963.9732 | 0 | 963.9732 | 98.1189
2026-09-24 15:00 | 114.82 | 992.6472 | 0 | 992.6472 | 114.82
2026-09-24 16:00 | 152.3975 | 973.1101 | 0 | 973.1101 | 152.3975
2026-09-24 17:00 | 179.5367 | 848.7454 | 0 | 848.7454 | 179.5367
2026-09-24 18:00 | 171.1862 | 709.2076 | 0 | 709.2076 | 171.1862
2026-09-24 19:00 | 156.5727 | 606.5618 | 0 | 606.5618 | 156.5727
2026-09-24 20:00 | 127.3458 | 563.5446 | 0 | 563.5446 | 127.3458
2026-09-24 21:00 | 110.6447 | 508.4942 | 0 | 508.4942 | 110.6447
2026-09-24 22:00 | 60.5415 | 441.9562 | 0 | 441.9562 | 60.5415
2026-09-24 23:00 | 16.7011 | 355.5452 | 0 | 355.5452 | 16.7011
2026-09-25 | 8.3789 | 264.7442 | 0 | 264.7442 | 8.3789
2026-09-25 01:00 | 2.0947 | 197.225 | 0 | 197.225 | 2.0947
2026-09-25 02:00 | 2.0947 | 158.0595 | 0 | 158.0595 | 2.0947
2026-09-25 03:00 | 8.3789 | 132.7999 | 0 | 132.7999 | 8.3789
2026-09-25 04:00 | 56.5573 | 123.184 | 0 | 123.184 | 56.5573
2026-09-25 05:00 | 196.9031 | 145.2458 | 0 | 145.2458 | 145.2458
2026-09-25 06:00 | 209.4714 | 157.4429 | 0 | 157.4429 | 157.4429
2026-09-25 07:00 | 201.0926 | 177.487 | 0 | 177.487 | 177.487
2026-09-25 08:00 | 175.956 | 263.4666 | 0 | 263.4666 | 175.956
2026-09-25 09:00 | 159.1983 | 374.0958 | 0 | 374.0958 | 159.1983
2026-09-25 10:00 | 127.7776 | 480.1578 | 0 | 480.1578 | 127.7776
2026-09-25 11:00 | 111.0199 | 539.9695 | 0 | 539.9695 | 111.0199
2026-09-25 12:00 | 98.4516 | 595.8818 | 0 | 595.8818 | 98.4516
2026-09-25 13:00 | 85.8833 | 619.5031 | 0 | 619.5031 | 85.8833
2026-09-25 14:00 | 98.4516 | 591.3953 | 0 | 591.3953 | 98.4516
2026-09-25 15:00 | 115.2093 | 605.1182 | 0 | 605.1182 | 115.2093
2026-09-25 16:00 | 152.9141 | 627.3255 | 0 | 627.3255 | 152.9141
2026-09-25 17:00 | 180.1454 | 606.7947 | 0 | 606.7947 | 180.1454
2026-09-25 18:00 | 171.7666 | 540.8845 | 0 | 540.8845 | 171.7666
2026-09-25 19:00 | 157.1036 | 511.5304 | 0 | 511.5304 | 157.1036
2026-09-25 20:00 | 127.7776 | 464.7179 | 0 | 464.7179 | 127.7776
2026-09-25 21:00 | 111.0199 | 378.7828 | 0 | 378.7828 | 111.0199
2026-09-25 22:00 | 60.7467 | 279.0442 | 0 | 279.0442 | 60.7467
2026-09-25 23:00 | 16.7577 | 192.1232 | 0 | 192.1232 | 16.7577
2026-09-26 | 8.4077 | 154.9108 | 0 | 154.9108 | 8.4077
2026-09-26 01:00 | 2.1019 | 120.7007 | 0 | 120.7007 | 2.1019
2026-09-26 02:00 | 2.1019 | 97.0943 | 0 | 97.0943 | 2.1019
2026-09-26 03:00 | 8.4077 | 81.4761 | 0 | 81.4761 | 8.4077
2026-09-26 04:00 | 56.7517 | 83.564 | 0 | 83.564 | 56.7517
2026-09-26 05:00 | 197.5798 | 104.3425 | 0 | 104.3425 | 104.3425
2026-09-26 06:00 | 210.1913 | 114.0718 | 0 | 114.0718 | 114.0718
2026-09-26 07:00 | 201.7837 | 162.3001 | 0 | 162.3001 | 162.3001
2026-09-26 08:00 | 176.5607 | 263.3896 | 0 | 263.3896 | 176.5607
2026-09-26 09:00 | 159.7454 | 388.1158 | 0 | 388.1158 | 159.7454
2026-09-26 10:00 | 128.2167 | 537.6685 | 0 | 537.6685 | 128.2167
2026-09-26 11:00 | 111.4014 | 691.4459 | 0 | 691.4459 | 111.4014
2026-09-26 12:00 | 98.7899 | 779.0719 | 0 | 779.0719 | 98.7899
2026-09-26 13:00 | 86.1784 | 842.5043 | 0 | 842.5043 | 86.1784
2026-09-26 14:00 | 98.7899 | 885.5468 | 0 | 885.5468 | 98.7899
2026-09-26 15:00 | 115.6052 | 865.7229 | 0 | 865.7229 | 115.6052
2026-09-26 16:00 | 153.4397 | 816.1998 | 0 | 816.1998 | 153.4397
2026-09-26 17:00 | 180.7645 | 708.273 | 0 | 708.273 | 180.7645
2026-09-26 18:00 | 172.3569 | 597.5702 | 0 | 597.5702 | 172.3569
2026-09-26 19:00 | 157.6435 | 556.7676 | 0 | 556.7676 | 157.6435
2026-09-26 20:00 | 128.2167 | 518.2187 | 0 | 518.2187 | 128.2167
2026-09-26 21:00 | 111.4014 | 439.2369 | 0 | 439.2369 | 111.4014
2026-09-26 22:00 | 60.9555 | 349.8821 | 0 | 349.8821 | 60.9555
2026-09-26 23:00 | 16.8153 | 268.8115 | 0 | 268.8115 | 16.8153
2026-09-27 | 8.4369 | 213.9624 | 0 | 213.9624 | 8.4369
2026-09-27 01:00 | 2.1092 | 179.9978 | 0 | 179.9978 | 2.1092
2026-09-27 02:00 | 2.1092 | 159.2008 | 0 | 159.2008 | 2.1092
2026-09-27 03:00 | 8.4369 | 149.3842 | 0 | 149.3842 | 8.4369
2026-09-27 04:00 | 56.9492 | 161.4114 | 0 | 161.4114 | 56.9492
2026-09-27 05:00 | 198.2677 | 205.3366 | 0 | 205.3366 | 198.2677
2026-09-27 06:00 | 210.9231 | 237.3563 | 0 | 237.3563 | 210.9231
2026-09-27 07:00 | 202.4862 | 243.3263 | 0 | 243.3263 | 202.4862
2026-09-27 08:00 | 177.1754 | 295.234 | 0 | 295.234 | 177.1754
2026-09-27 09:00 | 160.3016 | 383.8181 | 0 | 383.8181 | 160.3016
2026-09-27 10:00 | 128.6631 | 486.8652 | 0 | 486.8652 | 128.6631
2026-09-27 11:00 | 111.7892 | 549.6294 | 0 | 549.6294 | 111.7892
2026-09-27 12:00 | 99.1339 | 544.4302 | 0 | 544.4302 | 99.1339
2026-09-27 13:00 | 86.4785 | 551.5261 | 0 | 551.5261 | 86.4785
2026-09-27 14:00 | 99.1339 | 569.179 | 0 | 569.179 | 99.1339
2026-09-27 15:00 | 116.0077 | 596.8895 | 0 | 596.8895 | 116.0077
2026-09-27 16:00 | 153.9739 | 630.2655 | 0 | 630.2655 | 153.9739
2026-09-27 17:00 | 181.3939 | 596.544 | 0 | 596.544 | 181.3939
2026-09-27 18:00 | 172.9569 | 548.3064 | 0 | 548.3064 | 172.9569
2026-09-27 19:00 | 158.1923 | 504.2115 | 0 | 504.2115 | 158.1923
2026-09-27 20:00 | 128.6631 | 455.0719 | 0 | 455.0719 | 128.6631
2026-09-27 21:00 | 111.7892 | 387.0897 | 0 | 387.0897 | 111.7892
2026-09-27 22:00 | 61.1677 | 321.4103 | 0 | 321.4103 | 61.1677
2026-09-27 23:00 | 16.8738 | 281.3556 | 0 | 281.3556 | 16.8738
2026-09-28 | 8.4667 | 240.1728 | 0 | 240.1728 | 8.4667
2026-09-28 01:00 | 2.1167 | 205.1775 | 0 | 205.1775 | 2.1167
2026-09-28 02:00 | 2.1167 | 191.1654 | 0 | 191.1654 | 2.1167
2026-09-28 03:00 | 8.4667 | 188.5299 | 0 | 188.5299 | 8.4667
2026-09-28 04:00 | 57.15 | 219.0991 | 0 | 219.0991 | 57.15
2026-09-28 05:00 | 198.9666 | 262.8759 | 0 | 262.8759 | 198.9666
2026-09-28 06:00 | 211.6666 | 281.4822 | 0 | 281.4822 | 211.6666
2026-09-28 07:00 | 203.1999 | 278.5874 | 0 | 278.5874 | 203.1999
2026-09-28 08:00 | 177.7999 | 336.6329 | 0 | 336.6329 | 177.7999
2026-09-28 09:00 | 160.8666 | 394.7406 | 0 | 394.7406 | 160.8666
2026-09-28 10:00 | 129.1166 | 475.4009 | 0 | 475.4009 | 129.1166
2026-09-28 11:00 | 112.1833 | 604.3834 | 0 | 604.3834 | 112.1833
2026-09-28 12:00 | 99.4833 | 707.7716 | 0 | 707.7716 | 99.4833
2026-09-28 13:00 | 86.7833 | 744.4727 | 0 | 744.4727 | 86.7833
2026-09-28 14:00 | 99.4833 | 742.587 | 0 | 742.587 | 99.4833
2026-09-28 15:00 | 116.4166 | 738.3661 | 0 | 738.3661 | 116.4166
2026-09-28 16:00 | 154.5166 | 694.1948 | 0 | 694.1948 | 154.5166
2026-09-28 17:00 | 182.0332 | 644.5674 | 0 | 644.5674 | 182.0332
2026-09-28 18:00 | 173.5666 | 607.9539 | 0 | 607.9539 | 173.5666
2026-09-28 19:00 | 158.7499 | 589.0057 | 0 | 589.0057 | 158.7499
2026-09-28 20:00 | 129.1166 | 566.1288 | 0 | 566.1288 | 129.1166
2026-09-28 21:00 | 112.1833 | 488.2244 | 0 | 488.2244 | 112.1833
2026-09-28 22:00 | 61.3833 | 411.6683 | 0 | 411.6683 | 61.3833
2026-09-28 23:00 | 16.9333 | 359.7369 | 0 | 359.7369 | 16.9333
2026-09-29 | 8.4969 | 297.0755 | 0 | 297.0755 | 8.4969
2026-09-29 01:00 | 2.1242 | 253.9879 | 0 | 253.9879 | 2.1242
2026-09-29 02:00 | 2.1242 | 267.1689 | 0 | 267.1689 | 2.1242
2026-09-29 03:00 | 8.4969 | 270.3496 | 0 | 270.3496 | 8.4969
2026-09-29 04:00 | 57.3538 | 268.2778 | 0 | 268.2778 | 57.3538
2026-09-29 05:00 | 199.6762 | 301.8702 | 0 | 301.8702 | 199.6762
2026-09-29 06:00 | 212.4215 | 311.6876 | 0 | 311.6876 | 212.4215
2026-09-29 07:00 | 203.9246 | 285.8711 | 0 | 285.8711 | 203.9246
2026-09-29 08:00 | 178.4341 | 331.7983 | 0 | 331.7983 | 178.4341
2026-09-29 09:00 | 161.4403 | 423.735 | 0 | 423.735 | 161.4403
2026-09-29 10:00 | 129.5771 | 530.6864 | 0 | 530.6864 | 129.5771
2026-09-29 11:00 | 112.5834 | 615.7226 | 0 | 615.7226 | 112.5834
2026-09-29 12:00 | 99.8381 | 585.4047 | 0 | 585.4047 | 99.8381
2026-09-29 13:00 | 87.0928 | 592.467 | 0 | 592.467 | 87.0928
2026-09-29 14:00 | 99.8381 | 630.3975 | 0 | 630.3975 | 99.8381
2026-09-29 15:00 | 116.8318 | 649.6731 | 0 | 649.6731 | 116.8318
2026-09-29 16:00 | 155.0677 | 646.0342 | 0 | 646.0342 | 155.0677
2026-09-29 17:00 | 182.6825 | 584.6626 | 0 | 584.6626 | 182.6825
2026-09-29 18:00 | 174.1856 | 509.8609 | 0 | 509.8609 | 174.1856
2026-09-29 19:00 | 159.3161 | 479.134 | 0 | 479.134 | 159.3161
2026-09-29 20:00 | 129.5771 | 428.2859 | 0 | 428.2859 | 129.5771
2026-09-29 21:00 | 112.5834 | 351.6165 | 0 | 351.6165 | 112.5834
2026-09-29 22:00 | 61.6022 | 297.5709 | 0 | 297.5709 | 61.6022
2026-09-29 23:00 | 16.9937 | 235.8127 | 0 | 235.8127 | 16.9937
2026-09-30 | 8.5275 | 200.8583 | 0 | 200.8583 | 8.5275
2026-09-30 01:00 | 2.1319 | 182.9912 | 0 | 182.9912 | 2.1319
2026-09-30 02:00 | 2.1319 | 168.2973 | 0 | 168.2973 | 2.1319
2026-09-30 03:00 | 8.5275 | 163.1987 | 0 | 163.1987 | 8.5275
2026-09-30 04:00 | 57.5607 | 189.7495 | 0 | 189.7495 | 57.5607
2026-09-30 05:00 | 200.3964 | 224.909 | 0 | 224.909 | 200.3964
2026-09-30 06:00 | 213.1877 | 244.9218 | 0 | 244.9218 | 213.1877
2026-09-30 07:00 | 204.6602 | 264.26 | 0 | 264.26 | 204.6602
2026-09-30 08:00 | 179.0776 | 302.6158 | 0 | 302.6158 | 179.0776
2026-09-30 09:00 | 162.0226 | 367.6579 | 0 | 367.6579 | 162.0226
2026-09-30 10:00 | 130.0445 | 390.3531 | 0 | 390.3531 | 130.0445
2026-09-30 11:00 | 112.9895 | 369.6562 | 0 | 369.6562 | 112.9895
2026-09-30 12:00 | 100.1982 | 396.7719 | 0 | 396.7719 | 100.1982
2026-09-30 13:00 | 87.4069 | 402.778 | 0 | 402.778 | 87.4069
2026-09-30 14:00 | 100.1982 | 408.7304 | 0 | 408.7304 | 100.1982
2026-09-30 15:00 | 117.2532 | 451.832 | 0 | 451.832 | 117.2532
2026-09-30 16:00 | 155.627 | 490.3885 | 0 | 490.3885 | 155.627
2026-09-30 17:00 | 183.3414 | 500.1438 | 0 | 500.1438 | 183.3414
2026-09-30 18:00 | 174.8139 | 475.5379 | 0 | 475.5379 | 174.8139
2026-09-30 19:00 | 159.8907 | 458.5767 | 0 | 458.5767 | 159.8907
2026-09-30 20:00 | 130.0445 | 437.0721 | 0 | 437.0721 | 130.0445
2026-09-30 21:00 | 112.9895 | 343.5745 | 0 | 343.5745 | 112.9895
2026-09-30 22:00 | 61.8244 | 214.4881 | 0 | 214.4881 | 61.8244
2026-09-30 23:00 | 17.055 | 61.7803 | 0 | 61.7803 | 17.055
2026-10-01 | 8.5586 | 14.747 | 0 | 14.747 | 8.5586
2026-10-01 01:00 | 2.1396 | 1.0024 | 0 | 1.0024 | 1.0024
2026-10-01 02:00 | 2.1396 | 0 | 0 | 0 | 0
2026-10-01 03:00 | 8.5586 | 1.9738 | 0 | 1.9738 | 1.9738
2026-10-01 04:00 | 57.7705 | 5.9936 | 0 | 5.9936 | 5.9936
2026-10-01 05:00 | 201.127 | 3.0623 | 0 | 3.0623 | 3.0623
2026-10-01 06:00 | 213.9648 | 2.1968 | 0 | 2.1968 | 2.1968
2026-10-01 07:00 | 205.4062 | 0 | 0 | 0 | 0
2026-10-01 08:00 | 179.7305 | 0 | 0 | 0 | 0
2026-10-01 09:00 | 162.6133 | 0 | 0 | 0 | 0
2026-10-01 10:00 | 130.5186 | 0 | 0 | 0 | 0
2026-10-01 11:00 | 113.4014 | 0 | 0 | 0 | 0
2026-10-01 12:00 | 100.5635 | 0 | 0 | 0 | 0
2026-10-01 13:00 | 87.7256 | 0 | 0 | 0 | 0
2026-10-01 14:00 | 100.5635 | 0 | 0 | 0 | 0
2026-10-01 15:00 | 117.6807 | 0.042539 | 0 | 0.042539 | 0.042539
2026-10-01 16:00 | 156.1943 | 12.2467 | 0 | 12.2467 | 12.2467
2026-10-01 17:00 | 184.0098 | 30.9297 | 0 | 30.9297 | 30.9297
2026-10-01 18:00 | 175.4512 | 29.6347 | 0 | 29.6347 | 29.6347
2026-10-01 19:00 | 160.4736 | 25.9619 | 0 | 25.9619 | 25.9619
2026-10-01 20:00 | 130.5186 | 15.3693 | 0 | 15.3693 | 15.3693
2026-10-01 21:00 | 113.4014 | 0.59263 | 0 | 0.59263 | 0.59263
2026-10-01 22:00 | 62.0498 | 0 | 0 | 0 | 0
2026-10-01 23:00 | 17.1172 | 0 | 0 | 0 | 0
2026-10-02 | 8.5901 | 0 | 0 | 0 | 0
2026-10-02 01:00 | 2.1475 | 0 | 0 | 0 | 0
2026-10-02 02:00 | 2.1475 | 0 | 0 | 0 | 0
2026-10-02 03:00 | 8.5901 | 0 | 0 | 0 | 0
2026-10-02 04:00 | 57.9833 | 0 | 0 | 0 | 0
2026-10-02 05:00 | 201.8676 | 0 | 0 | 0 | 0
2026-10-02 06:00 | 214.7528 | 0 | 0 | 0 | 0
2026-10-02 07:00 | 206.1627 | 0.048833 | 0 | 0.048833 | 0.048833
2026-10-02 08:00 | 180.3924 | 0.47763 | 0 | 0.47763 | 0.47763
2026-10-02 09:00 | 163.2121 | 0.94712 | 0 | 0.94712 | 0.94712
2026-10-02 10:00 | 130.9992 | 1.2965 | 0 | 1.2965 | 1.2965
2026-10-02 11:00 | 113.819 | 1.1252 | 0 | 1.1252 | 1.1252
2026-10-02 12:00 | 100.9338 | 1.7428 | 0 | 1.7428 | 1.7428
2026-10-02 13:00 | 88.0486 | 1.9567 | 0 | 1.9567 | 1.9567
2026-10-02 14:00 | 100.9338 | 2.147 | 0 | 2.147 | 2.147
2026-10-02 15:00 | 118.114 | 2.2317 | 0 | 2.2317 | 2.2317
2026-10-02 16:00 | 156.7695 | 1.6796 | 0 | 1.6796 | 1.6796
2026-10-02 17:00 | 184.6874 | 15.2214 | 0 | 15.2214 | 15.2214
2026-10-02 18:00 | 176.0973 | 13.9434 | 0 | 13.9434 | 13.9434
2026-10-02 19:00 | 161.0646 | 11.5487 | 0 | 11.5487 | 11.5487
2026-10-02 20:00 | 130.9992 | 5.9808 | 0 | 5.9808 | 5.9808
2026-10-02 21:00 | 113.819 | 0 | 0 | 0 | 0
2026-10-02 22:00 | 62.2783 | 0 | 0 | 0 | 0
2026-10-02 23:00 | 17.1802 | 0 | 0 | 0 | 0
2026-10-03 | 8.6221 | 0 | 0 | 0 | 0
2026-10-03 01:00 | 2.1555 | 0 | 0 | 0 | 0
2026-10-03 02:00 | 2.1555 | 0 | 0 | 0 | 0
2026-10-03 03:00 | 8.6221 | 0 | 0 | 0 | 0
2026-10-03 04:00 | 58.1989 | 0 | 0 | 0 | 0
2026-10-03 05:00 | 202.6182 | 0 | 0 | 0 | 0
2026-10-03 06:00 | 215.5513 | 0 | 0 | 0 | 0
2026-10-03 07:00 | 206.9293 | 0.10824 | 0 | 0.10824 | 0.10824
2026-10-03 08:00 | 181.0631 | 0.62531 | 0 | 0.62531 | 0.62531
2026-10-03 09:00 | 163.819 | 1.0603 | 0 | 1.0603 | 1.0603
2026-10-03 10:00 | 131.4863 | 1.4287 | 0 | 1.4287 | 1.4287
2026-10-03 11:00 | 114.2422 | 1.2275 | 0 | 1.2275 | 1.2275
2026-10-03 12:00 | 101.3091 | 1.8377 | 0 | 1.8377 | 1.8377
2026-10-03 13:00 | 88.376 | 2.1434 | 0 | 2.1434 | 2.1434
2026-10-03 14:00 | 101.3091 | 2.3397 | 0 | 2.3397 | 2.3397
2026-10-03 15:00 | 118.5532 | 2.3952 | 0 | 2.3952 | 2.3952
2026-10-03 16:00 | 157.3525 | 1.5605 | 0 | 1.5605 | 1.5605
2026-10-03 17:00 | 185.3741 | 18.9918 | 0 | 18.9918 | 18.9918
2026-10-03 18:00 | 176.7521 | 18.133 | 0 | 18.133 | 18.133
2026-10-03 19:00 | 161.6635 | 17.1745 | 0 | 17.1745 | 17.1745
2026-10-03 20:00 | 131.4863 | 13.2537 | 0 | 13.2537 | 13.2537
2026-10-03 21:00 | 114.2422 | 0.78229 | 0 | 0.78229 | 0.78229
2026-10-03 22:00 | 62.5099 | 0 | 0 | 0 | 0
2026-10-03 23:00 | 17.2441 | 0 | 0 | 0 | 0
2026-10-04 | 8.6544 | 0 | 0 | 0 | 0
2026-10-04 01:00 | 2.1636 | 0 | 0 | 0 | 0
2026-10-04 02:00 | 2.1636 | 0 | 0 | 0 | 0
2026-10-04 03:00 | 8.6544 | 0 | 0 | 0 | 0
2026-10-04 04:00 | 58.4172 | 0 | 0 | 0 | 0
2026-10-04 05:00 | 203.3785 | 0 | 0 | 0 | 0
2026-10-04 06:00 | 216.3601 | 0 | 0 | 0 | 0
2026-10-04 07:00 | 207.7057 | 1.4338 | 0 | 1.4338 | 1.4338
2026-10-04 08:00 | 181.7425 | 5.1506 | 0 | 5.1506 | 5.1506
2026-10-04 09:00 | 164.4337 | 33.7235 | 0 | 33.7235 | 33.7235
2026-10-04 10:00 | 131.9797 | 75.7053 | 0 | 75.7053 | 75.7053
2026-10-04 11:00 | 114.6709 | 140.6783 | 0 | 140.6783 | 114.6709
2026-10-04 12:00 | 101.6893 | 209.4536 | 0 | 209.4536 | 101.6893
2026-10-04 13:00 | 88.7076 | 245.2955 | 0 | 245.2955 | 88.7076
2026-10-04 14:00 | 101.6893 | 269.2949 | 0 | 269.2949 | 101.6893
2026-10-04 15:00 | 118.9981 | 285.3826 | 0 | 285.3826 | 118.9981
2026-10-04 16:00 | 157.9429 | 277.5947 | 0 | 277.5947 | 157.9429
2026-10-04 17:00 | 186.0697 | 244.8008 | 0 | 244.8008 | 186.0697
2026-10-04 18:00 | 177.4153 | 221.8842 | 0 | 221.8842 | 177.4153
2026-10-04 19:00 | 162.2701 | 208.3049 | 0 | 208.3049 | 162.2701
2026-10-04 20:00 | 131.9797 | 182.7935 | 0 | 182.7935 | 131.9797
2026-10-04 21:00 | 114.6709 | 143.0233 | 0 | 143.0233 | 114.6709
2026-10-04 22:00 | 62.7444 | 107.6525 | 0 | 107.6525 | 62.7444
2026-10-04 23:00 | 17.3088 | 66.1617 | 0 | 66.1617 | 17.3088
2026-10-05 | 8.6872 | 47.6722 | 0 | 47.6722 | 8.6872
2026-10-05 01:00 | 2.1718 | 41.1628 | 0 | 41.1628 | 2.1718
2026-10-05 02:00 | 2.1718 | 34.5269 | 0 | 34.5269 | 2.1718
2026-10-05 03:00 | 8.6872 | 29.2321 | 0 | 29.2321 | 8.6872
2026-10-05 04:00 | 58.6383 | 29.4173 | 0 | 29.4173 | 29.4173
2026-10-05 05:00 | 204.1483 | 36.5476 | 0 | 36.5476 | 36.5476
2026-10-05 06:00 | 217.179 | 37.4001 | 0 | 37.4001 | 37.4001
2026-10-05 07:00 | 208.4918 | 36.1494 | 0 | 36.1494 | 36.1494
2026-10-05 08:00 | 182.4304 | 58.4562 | 0 | 58.4562 | 58.4562
2026-10-05 09:00 | 165.056 | 118.9498 | 0 | 118.9498 | 118.9498
2026-10-05 10:00 | 132.4792 | 168.8754 | 0 | 168.8754 | 132.4792
2026-10-05 11:00 | 115.1049 | 189.3778 | 0 | 189.3778 | 115.1049
2026-10-05 12:00 | 102.0741 | 207.7637 | 0 | 207.7637 | 102.0741
2026-10-05 13:00 | 89.0434 | 224.5439 | 0 | 224.5439 | 89.0434
2026-10-05 14:00 | 102.0741 | 238.0458 | 0 | 238.0458 | 102.0741
2026-10-05 15:00 | 119.4485 | 257.2377 | 0 | 257.2377 | 119.4485
2026-10-05 16:00 | 158.5407 | 318.2621 | 0 | 318.2621 | 158.5407
2026-10-05 17:00 | 186.7739 | 330.1058 | 0 | 330.1058 | 186.7739
2026-10-05 18:00 | 178.0868 | 275.7841 | 0 | 275.7841 | 178.0868
2026-10-05 19:00 | 162.8843 | 249.8359 | 0 | 249.8359 | 162.8843
2026-10-05 20:00 | 132.4792 | 213.8531 | 0 | 213.8531 | 132.4792
2026-10-05 21:00 | 115.1049 | 149.135 | 0 | 149.135 | 115.1049
2026-10-05 22:00 | 62.9819 | 89.0146 | 0 | 89.0146 | 62.9819
2026-10-05 23:00 | 17.3743 | 42.2117 | 0 | 42.2117 | 17.3743
2026-10-06 | 8.7203 | 27.6852 | 0 | 27.6852 | 8.7203
2026-10-06 01:00 | 2.1801 | 18.3747 | 0 | 18.3747 | 2.1801
2026-10-06 02:00 | 2.1801 | 10.0745 | 0 | 10.0745 | 2.1801
2026-10-06 03:00 | 8.7203 | 2.6791 | 0 | 2.6791 | 2.6791
2026-10-06 04:00 | 58.8621 | 0.62502 | 0 | 0.62502 | 0.62502
2026-10-06 05:00 | 204.9273 | 2.1354 | 0 | 2.1354 | 2.1354
2026-10-06 06:00 | 218.0077 | 2.1729 | 0 | 2.1729 | 2.1729
2026-10-06 07:00 | 209.2874 | 14.7082 | 0 | 14.7082 | 14.7082
2026-10-06 08:00 | 183.1265 | 58.1269 | 0 | 58.1269 | 58.1269
2026-10-06 09:00 | 165.6859 | 121.9919 | 0 | 121.9919 | 121.9919
2026-10-06 10:00 | 132.9847 | 189.6528 | 0 | 189.6528 | 132.9847
2026-10-06 11:00 | 115.5441 | 252.552 | 0 | 252.552 | 115.5441
2026-10-06 12:00 | 102.4636 | 319.1369 | 0 | 319.1369 | 102.4636
2026-10-06 13:00 | 89.3832 | 378.5573 | 0 | 378.5573 | 89.3832
2026-10-06 14:00 | 102.4636 | 424.1999 | 0 | 424.1999 | 102.4636
2026-10-06 15:00 | 119.9042 | 463.0174 | 0 | 463.0174 | 119.9042
2026-10-06 16:00 | 159.1456 | 411.3784 | 0 | 411.3784 | 159.1456
2026-10-06 17:00 | 187.4866 | 308.7989 | 0 | 308.7989 | 187.4866
2026-10-06 18:00 | 178.7663 | 262.6538 | 0 | 262.6538 | 178.7663
2026-10-06 19:00 | 163.5058 | 233.1604 | 0 | 233.1604 | 163.5058
2026-10-06 20:00 | 132.9847 | 204.6856 | 0 | 204.6856 | 132.9847
2026-10-06 21:00 | 115.5441 | 157.653 | 0 | 157.653 | 115.5441
2026-10-06 22:00 | 63.2222 | 107.2873 | 0 | 107.2873 | 63.2222
2026-10-06 23:00 | 17.4406 | 72.3499 | 0 | 72.3499 | 17.4406
2026-10-07 | 8.7538 | 50.995 | 0 | 50.995 | 8.7538
2026-10-07 01:00 | 2.1885 | 39.2577 | 0 | 39.2577 | 2.1885
2026-10-07 02:00 | 2.1885 | 32.2987 | 0 | 32.2987 | 2.1885
2026-10-07 03:00 | 8.7538 | 26.8565 | 0 | 26.8565 | 8.7538
2026-10-07 04:00 | 59.0884 | 27.1972 | 0 | 27.1972 | 27.1972
2026-10-07 05:00 | 205.7153 | 33.0237 | 0 | 33.0237 | 33.0237
2026-10-07 06:00 | 218.846 | 30.8193 | 0 | 30.8193 | 30.8193
2026-10-07 07:00 | 210.0922 | 30.493 | 0 | 30.493 | 30.493
2026-10-07 08:00 | 183.8307 | 68.3196 | 0 | 68.3196 | 68.3196
2026-10-07 09:00 | 166.323 | 154.5221 | 0 | 154.5221 | 154.5221
2026-10-07 10:00 | 133.4961 | 242.4715 | 0 | 242.4715 | 133.4961
2026-10-07 11:00 | 115.9884 | 310.9287 | 0 | 310.9287 | 115.9884
2026-10-07 12:00 | 102.8576 | 380.1504 | 0 | 380.1504 | 102.8576
2026-10-07 13:00 | 89.7269 | 436.0261 | 0 | 436.0261 | 89.7269
2026-10-07 14:00 | 102.8576 | 479.86 | 0 | 479.86 | 102.8576
2026-10-07 15:00 | 120.3653 | 517.3772 | 0 | 517.3772 | 120.3653
2026-10-07 16:00 | 159.7576 | 520.3105 | 0 | 520.3105 | 159.7576
2026-10-07 17:00 | 188.2076 | 439.8883 | 0 | 439.8883 | 188.2076
2026-10-07 18:00 | 179.4537 | 354.0107 | 0 | 354.0107 | 179.4537
2026-10-07 19:00 | 164.1345 | 298.1892 | 0 | 298.1892 | 164.1345
2026-10-07 20:00 | 133.4961 | 258.3722 | 0 | 258.3722 | 133.4961
2026-10-07 21:00 | 115.9884 | 198.9162 | 0 | 198.9162 | 115.9884
2026-10-07 22:00 | 63.4653 | 144.7645 | 0 | 144.7645 | 63.4653
2026-10-07 23:00 | 17.5077 | 93.6105 | 0 | 93.6105 | 17.5077
2026-10-08 | 8.7877 | 64.2075 | 0 | 64.2075 | 8.7877
2026-10-08 01:00 | 2.1969 | 48.7474 | 0 | 48.7474 | 2.1969
2026-10-08 02:00 | 2.1969 | 39.5034 | 0 | 39.5034 | 2.1969
2026-10-08 03:00 | 8.7877 | 36.9674 | 0 | 36.9674 | 8.7877
2026-10-08 04:00 | 59.3173 | 38.3153 | 0 | 38.3153 | 38.3153
2026-10-08 05:00 | 206.512 | 40.9317 | 0 | 40.9317 | 40.9317
2026-10-08 06:00 | 219.6937 | 37.0929 | 0 | 37.0929 | 37.0929
2026-10-08 07:00 | 210.9059 | 35.5159 | 0 | 35.5159 | 35.5159
2026-10-08 08:00 | 184.5427 | 52.6601 | 0 | 52.6601 | 52.6601
2026-10-08 09:00 | 166.9672 | 132.7938 | 0 | 132.7938 | 132.7938
2026-10-08 10:00 | 134.0131 | 290.6419 | 0 | 290.6419 | 134.0131
2026-10-08 11:00 | 116.4376 | 442.7936 | 0 | 442.7936 | 116.4376
2026-10-08 12:00 | 103.256 | 485.7089 | 0 | 485.7089 | 103.256
2026-10-08 13:00 | 90.0744 | 551.9776 | 0 | 551.9776 | 90.0744
2026-10-08 14:00 | 103.256 | 610.0937 | 0 | 610.0937 | 103.256
2026-10-08 15:00 | 120.8315 | 603.6889 | 0 | 603.6889 | 120.8315
2026-10-08 16:00 | 160.3764 | 576.8541 | 0 | 576.8541 | 160.3764
2026-10-08 17:00 | 188.9365 | 457.9636 | 0 | 457.9636 | 188.9365
2026-10-08 18:00 | 180.1488 | 376.4668 | 0 | 376.4668 | 180.1488
2026-10-08 19:00 | 164.7702 | 326.316 | 0 | 326.316 | 164.7702
2026-10-08 20:00 | 134.0131 | 286.0178 | 0 | 286.0178 | 134.0131
2026-10-08 21:00 | 116.4376 | 228.7699 | 0 | 228.7699 | 116.4376
2026-10-08 22:00 | 63.7112 | 171.7938 | 0 | 171.7938 | 63.7112
2026-10-08 23:00 | 17.5755 | 123.5218 | 0 | 123.5218 | 17.5755
2026-10-09 | 8.822 | 94.6883 | 0 | 94.6883 | 8.822
2026-10-09 01:00 | 2.2055 | 78.4553 | 0 | 78.4553 | 2.2055
2026-10-09 02:00 | 2.2055 | 70.9788 | 0 | 70.9788 | 2.2055
2026-10-09 03:00 | 8.822 | 57.7386 | 0 | 57.7386 | 8.822
2026-10-09 04:00 | 59.5486 | 55.3777 | 0 | 55.3777 | 55.3777
2026-10-09 05:00 | 207.3173 | 75.8064 | 0 | 75.8064 | 75.8064
2026-10-09 06:00 | 220.5504 | 81.1037 | 0 | 81.1037 | 81.1037
2026-10-09 07:00 | 211.7284 | 63.3529 | 0 | 63.3529 | 63.3529
2026-10-09 08:00 | 185.2623 | 79.5241 | 0 | 79.5241 | 79.5241
2026-10-09 09:00 | 167.6183 | 111.942 | 0 | 111.942 | 111.942
2026-10-09 10:00 | 134.5357 | 140.9297 | 0 | 140.9297 | 134.5357
2026-10-09 11:00 | 116.8917 | 151.1413 | 0 | 151.1413 | 116.8917
2026-10-09 12:00 | 103.6587 | 145.8245 | 0 | 145.8245 | 103.6587
2026-10-09 13:00 | 90.4257 | 154.0938 | 0 | 154.0938 | 90.4257
2026-10-09 14:00 | 103.6587 | 144.5674 | 0 | 144.5674 | 103.6587
2026-10-09 15:00 | 121.3027 | 153.7227 | 0 | 153.7227 | 121.3027
2026-10-09 16:00 | 161.0018 | 225.8792 | 0 | 225.8792 | 161.0018
2026-10-09 17:00 | 189.6733 | 260.9741 | 0 | 260.9741 | 189.6733
2026-10-09 18:00 | 180.8513 | 226.7848 | 0 | 226.7848 | 180.8513
2026-10-09 19:00 | 165.4128 | 211.7701 | 0 | 211.7701 | 165.4128
2026-10-09 20:00 | 134.5357 | 203.1025 | 0 | 203.1025 | 134.5357
2026-10-09 21:00 | 116.8917 | 168.2556 | 0 | 168.2556 | 116.8917
2026-10-09 22:00 | 63.9596 | 123.5577 | 0 | 123.5577 | 63.9596
2026-10-09 23:00 | 17.644 | 90.1613 | 0 | 90.1613 | 17.644
2026-10-10 | 8.8566 | 71.8753 | 0 | 71.8753 | 8.8566
2026-10-10 01:00 | 2.2142 | 59.4624 | 0 | 59.4624 | 2.2142
2026-10-10 02:00 | 2.2142 | 45.5402 | 0 | 45.5402 | 2.2142
2026-10-10 03:00 | 8.8566 | 20.6208 | 0 | 20.6208 | 8.8566
2026-10-10 04:00 | 59.7823 | 5.2096 | 0 | 5.2096 | 5.2096
2026-10-10 05:00 | 208.131 | 0 | 0 | 0 | 0
2026-10-10 06:00 | 221.4159 | 0 | 0 | 0 | 0
2026-10-10 07:00 | 212.5593 | 0.072142 | 0 | 0.072142 | 0.072142
2026-10-10 08:00 | 185.9894 | 0.32767 | 0 | 0.32767 | 0.32767
2026-10-10 09:00 | 168.2761 | 0.4613 | 0 | 0.4613 | 0.4613
2026-10-10 10:00 | 135.0637 | 0.3641 | 0 | 0.3641 | 0.3641
2026-10-10 11:00 | 117.3504 | 0 | 0 | 0 | 0
2026-10-10 12:00 | 104.0655 | 1.1214 | 0 | 1.1214 | 1.1214
2026-10-10 13:00 | 90.7805 | 1.3981 | 0 | 1.3981 | 1.3981
2026-10-10 14:00 | 104.0655 | 1.5398 | 0 | 1.5398 | 1.5398
2026-10-10 15:00 | 121.7788 | 1.7769 | 0 | 1.7769 | 1.7769
2026-10-10 16:00 | 161.6336 | 0 | 0 | 0 | 0
2026-10-10 17:00 | 190.4177 | 1.5293 | 0 | 1.5293 | 1.5293
2026-10-10 18:00 | 181.5611 | 0.58786 | 0 | 0.58786 | 0.58786
2026-10-10 19:00 | 166.0619 | 0 | 0 | 0 | 0
2026-10-10 20:00 | 135.0637 | 0 | 0 | 0 | 0
2026-10-10 21:00 | 117.3504 | 0 | 0 | 0 | 0
2026-10-10 22:00 | 64.2106 | 0 | 0 | 0 | 0
2026-10-10 23:00 | 17.7133 | 0 | 0 | 0 | 0
2026-10-11 | 8.8916 | 0 | 0 | 0 | 0
2026-10-11 01:00 | 2.2229 | 0 | 0 | 0 | 0
2026-10-11 02:00 | 2.2229 | 0 | 0 | 0 | 0
2026-10-11 03:00 | 8.8916 | 0 | 0 | 0 | 0
2026-10-11 04:00 | 60.0183 | 0 | 0 | 0 | 0
2026-10-11 05:00 | 208.9526 | 0 | 0 | 0 | 0
2026-10-11 06:00 | 222.29 | 0 | 0 | 0 | 0
2026-10-11 07:00 | 213.3984 | 0.21903 | 0 | 0.21903 | 0.21903
2026-10-11 08:00 | 186.7236 | 1.3982 | 0 | 1.3982 | 1.3982
2026-10-11 09:00 | 168.9404 | 2.5281 | 0 | 2.5281 | 2.5281
2026-10-11 10:00 | 135.5969 | 11.5272 | 0 | 11.5272 | 11.5272
2026-10-11 11:00 | 117.8137 | 52.7747 | 0 | 52.7747 | 52.7747
2026-10-11 12:00 | 104.4763 | 82.2887 | 0 | 82.2887 | 82.2887
2026-10-11 13:00 | 91.1389 | 116.3869 | 0 | 116.3869 | 91.1389
2026-10-11 14:00 | 104.4763 | 156.9719 | 0 | 156.9719 | 104.4763
2026-10-11 15:00 | 122.2595 | 170.9949 | 0 | 170.9949 | 122.2595
2026-10-11 16:00 | 162.2717 | 154.6716 | 0 | 154.6716 | 154.6716
2026-10-11 17:00 | 191.1694 | 94.3718 | 0 | 94.3718 | 94.3718
2026-10-11 18:00 | 182.2778 | 62.6618 | 0 | 62.6618 | 62.6618
2026-10-11 19:00 | 166.7175 | 48.8306 | 0 | 48.8306 | 48.8306
2026-10-11 20:00 | 135.5969 | 36.0278 | 0 | 36.0278 | 36.0278
2026-10-11 21:00 | 117.8137 | 16.0112 | 0 | 16.0112 | 16.0112
2026-10-11 22:00 | 64.4641 | 0.24644 | 0 | 0.24644 | 0.24644
2026-10-11 23:00 | 17.7832 | 0 | 0 | 0 | 0
2026-10-12 | 8.9269 | 0 | 0 | 0 | 0
2026-10-12 01:00 | 2.2317 | 0 | 0 | 0 | 0
2026-10-12 02:00 | 2.2317 | 0 | 0 | 0 | 0
2026-10-12 03:00 | 8.9269 | 0 | 0 | 0 | 0
2026-10-12 04:00 | 60.2566 | 0 | 0 | 0 | 0
2026-10-12 05:00 | 209.7821 | 0 | 0 | 0 | 0
2026-10-12 06:00 | 223.1725 | 0 | 0 | 0 | 0
2026-10-12 07:00 | 214.2456 | 1.006 | 0 | 1.006 | 1.006
2026-10-12 08:00 | 187.4649 | 2.6443 | 0 | 2.6443 | 2.6443
2026-10-12 09:00 | 169.6111 | 30.1705 | 0 | 30.1705 | 30.1705
2026-10-12 10:00 | 136.1352 | 72.9084 | 0 | 72.9084 | 72.9084
2026-10-12 11:00 | 118.2814 | 117.7665 | 0 | 117.7665 | 117.7665
2026-10-12 12:00 | 104.8911 | 160.7832 | 0 | 160.7832 | 104.8911
2026-10-12 13:00 | 91.5007 | 188.5464 | 0 | 188.5464 | 91.5007
2026-10-12 14:00 | 104.8911 | 198.8134 | 0 | 198.8134 | 104.8911
2026-10-12 15:00 | 122.7449 | 195.9112 | 0 | 195.9112 | 122.7449
2026-10-12 16:00 | 162.9159 | 169.4889 | 0 | 169.4889 | 162.9159
2026-10-12 17:00 | 191.9283 | 105.313 | 0 | 105.313 | 105.313
2026-10-12 18:00 | 183.0014 | 78.9783 | 0 | 78.9783 | 78.9783
2026-10-12 19:00 | 167.3794 | 67.482 | 0 | 67.482 | 67.482
2026-10-12 20:00 | 136.1352 | 57.5454 | 0 | 57.5454 | 57.5454
2026-10-12 21:00 | 118.2814 | 40.8878 | 0 | 40.8878 | 40.8878
2026-10-12 22:00 | 64.72 | 25.0474 | 0 | 25.0474 | 25.0474
2026-10-12 23:00 | 17.8538 | 11.0546 | 0 | 11.0546 | 11.0546
2026-10-13 | 8.9625 | 3.474 | 0 | 3.474 | 3.474
2026-10-13 01:00 | 2.2406 | 0.023685 | 0 | 0.023685 | 0.023685
2026-10-13 02:00 | 2.2406 | 0 | 0 | 0 | 0
2026-10-13 03:00 | 8.9625 | 0 | 0 | 0 | 0
2026-10-13 04:00 | 60.497 | 0 | 0 | 0 | 0
2026-10-13 05:00 | 210.6192 | 0 | 0 | 0 | 0
2026-10-13 06:00 | 224.063 | 0 | 0 | 0 | 0
2026-10-13 07:00 | 215.1004 | 5.2898 | 0 | 5.2898 | 5.2898
2026-10-13 08:00 | 188.2129 | 33.6709 | 0 | 33.6709 | 33.6709
2026-10-13 09:00 | 170.2879 | 73.5171 | 0 | 73.5171 | 73.5171
2026-10-13 10:00 | 136.6784 | 108.962 | 0 | 108.962 | 108.962
2026-10-13 11:00 | 118.7534 | 126.5554 | 0 | 126.5554 | 118.7534
2026-10-13 12:00 | 105.3096 | 143.1802 | 0 | 143.1802 | 105.3096
2026-10-13 13:00 | 91.8658 | 178.4773 | 0 | 178.4773 | 91.8658
2026-10-13 14:00 | 105.3096 | 205.101 | 0 | 205.101 | 105.3096
2026-10-13 15:00 | 123.2346 | 210.231 | 0 | 210.231 | 123.2346
2026-10-13 16:00 | 163.566 | 204.5477 | 0 | 204.5477 | 163.566
2026-10-13 17:00 | 192.6942 | 162.6693 | 0 | 162.6693 | 162.6693
2026-10-13 18:00 | 183.7316 | 131.0539 | 0 | 131.0539 | 131.0539
2026-10-13 19:00 | 168.0472 | 114.2344 | 0 | 114.2344 | 114.2344
2026-10-13 20:00 | 136.6784 | 95.3911 | 0 | 95.3911 | 95.3911
2026-10-13 21:00 | 118.7534 | 65.1481 | 0 | 65.1481 | 65.1481
2026-10-13 22:00 | 64.9783 | 44.8216 | 0 | 44.8216 | 44.8216
2026-10-13 23:00 | 17.925 | 30.5705 | 0 | 30.5705 | 17.925
2026-10-14 | 8.9984 | 23.3979 | 0 | 23.3979 | 8.9984
2026-10-14 01:00 | 2.2496 | 17.509 | 0 | 17.509 | 2.2496
2026-10-14 02:00 | 2.2496 | 6.647 | 0 | 6.647 | 2.2496
2026-10-14 03:00 | 8.9984 | 0.17794 | 0 | 0.17794 | 0.17794
2026-10-14 04:00 | 60.7395 | 0 | 0 | 0 | 0
2026-10-14 05:00 | 211.4636 | 1.0044 | 0 | 1.0044 | 1.0044
2026-10-14 06:00 | 224.9612 | 3.4394 | 0 | 3.4394 | 3.4394
2026-10-14 07:00 | 215.9628 | 6.1889 | 0 | 6.1889 | 6.1889
2026-10-14 08:00 | 188.9674 | 27.168 | 0 | 27.168 | 27.168
2026-10-14 09:00 | 170.9705 | 69.1657 | 0 | 69.1657 | 69.1657
2026-10-14 10:00 | 137.2264 | 144.2453 | 0 | 144.2453 | 137.2264
2026-10-14 11:00 | 119.2295 | 190.4871 | 0 | 190.4871 | 119.2295
2026-10-14 12:00 | 105.7318 | 174.0071 | 0 | 174.0071 | 105.7318
2026-10-14 13:00 | 92.2341 | 143.3639 | 0 | 143.3639 | 92.2341
2026-10-14 14:00 | 105.7318 | 123.5004 | 0 | 123.5004 | 105.7318
2026-10-14 15:00 | 123.7287 | 128.7402 | 0 | 128.7402 | 123.7287
2026-10-14 16:00 | 164.2217 | 152.505 | 0 | 152.505 | 152.505
2026-10-14 17:00 | 193.4667 | 143.4552 | 0 | 143.4552 | 143.4552
2026-10-14 18:00 | 184.4682 | 126.8152 | 0 | 126.8152 | 126.8152
2026-10-14 19:00 | 168.7209 | 109.13 | 0 | 109.13 | 109.13
2026-10-14 20:00 | 137.2264 | 82.0681 | 0 | 82.0681 | 82.0681
2026-10-14 21:00 | 119.2295 | 46.6133 | 0 | 46.6133 | 46.6133
2026-10-14 22:00 | 65.2388 | 23.1819 | 0 | 23.1819 | 23.1819
2026-10-14 23:00 | 17.9969 | 2.3064 | 0 | 2.3064 | 2.3064
2026-10-15 | 9.0347 | 0 | 0 | 0 | 0
2026-10-15 01:00 | 2.2587 | 0 | 0 | 0 | 0
2026-10-15 02:00 | 2.2587 | 0 | 0 | 0 | 0
2026-10-15 03:00 | 9.0347 | 0 | 0 | 0 | 0
2026-10-15 04:00 | 60.9841 | 0 | 0 | 0 | 0
2026-10-15 05:00 | 212.315 | 0 | 0 | 0 | 0
2026-10-15 06:00 | 225.8671 | 0 | 0 | 0 | 0
2026-10-15 07:00 | 216.8324 | 0 | 0 | 0 | 0
2026-10-15 08:00 | 189.7283 | 0.92572 | 0 | 0.92572 | 0.92572
2026-10-15 09:00 | 171.659 | 34.7444 | 0 | 34.7444 | 34.7444
2026-10-15 10:00 | 137.7789 | 78.7648 | 0 | 78.7648 | 78.7648
2026-10-15 11:00 | 119.7095 | 134.7552 | 0 | 134.7552 | 119.7095
2026-10-15 12:00 | 106.1575 | 192.3508 | 0 | 192.3508 | 106.1575
2026-10-15 13:00 | 92.6055 | 237.0616 | 0 | 237.0616 | 92.6055
2026-10-15 14:00 | 106.1575 | 270.4611 | 0 | 270.4611 | 106.1575
2026-10-15 15:00 | 124.2269 | 273.5179 | 0 | 273.5179 | 124.2269
2026-10-15 16:00 | 164.8829 | 249.9928 | 0 | 249.9928 | 164.8829
2026-10-15 17:00 | 194.2457 | 175.1603 | 0 | 175.1603 | 175.1603
2026-10-15 18:00 | 185.211 | 141.177 | 0 | 141.177 | 141.177
2026-10-15 19:00 | 169.4003 | 116.7123 | 0 | 116.7123 | 116.7123
2026-10-15 20:00 | 137.7789 | 88.7815 | 0 | 88.7815 | 88.7815
2026-10-15 21:00 | 119.7095 | 57.9396 | 0 | 57.9396 | 57.9396
2026-10-15 22:00 | 65.5014 | 36.8717 | 0 | 36.8717 | 36.8717
2026-10-15 23:00 | 18.0694 | 12.8086 | 0 | 12.8086 | 12.8086
2026-10-16 | 9.0712 | 0.45944 | 0 | 0.45944 | 0.45944
2026-10-16 01:00 | 2.2678 | 0 | 0 | 0 | 0
2026-10-16 02:00 | 2.2678 | 0 | 0 | 0 | 0
2026-10-16 03:00 | 9.0712 | 0 | 0 | 0 | 0
2026-10-16 04:00 | 61.2306 | 0 | 0 | 0 | 0
2026-10-16 05:00 | 213.1733 | 0 | 0 | 0 | 0
2026-10-16 06:00 | 226.7801 | 0 | 0 | 0 | 0
2026-10-16 07:00 | 217.7089 | 1.5507 | 0 | 1.5507 | 1.5507
2026-10-16 08:00 | 190.4953 | 30.7854 | 0 | 30.7854 | 30.7854
2026-10-16 09:00 | 172.3529 | 90.512 | 0 | 90.512 | 90.512
2026-10-16 10:00 | 138.3359 | 166.2465 | 0 | 166.2465 | 138.3359
2026-10-16 11:00 | 120.1935 | 221.3134 | 0 | 221.3134 | 120.1935
2026-10-16 12:00 | 106.5867 | 272.2632 | 0 | 272.2632 | 106.5867
2026-10-16 13:00 | 92.9798 | 310.01 | 0 | 310.01 | 92.9798
2026-10-16 14:00 | 106.5867 | 326.2669 | 0 | 326.2669 | 106.5867
2026-10-16 15:00 | 124.7291 | 326.3658 | 0 | 326.3658 | 124.7291
2026-10-16 16:00 | 165.5495 | 283.8901 | 0 | 283.8901 | 165.5495
2026-10-16 17:00 | 195.0309 | 195.9799 | 0 | 195.9799 | 195.0309
2026-10-16 18:00 | 185.9597 | 157.2229 | 0 | 157.2229 | 157.2229
2026-10-16 19:00 | 170.0851 | 136.3915 | 0 | 136.3915 | 136.3915
2026-10-16 20:00 | 138.3359 | 112.0352 | 0 | 112.0352 | 112.0352
2026-10-16 21:00 | 120.1935 | 70.6348 | 0 | 70.6348 | 70.6348
2026-10-16 22:00 | 65.7662 | 45.6247 | 0 | 45.6247 | 45.6247
2026-10-16 23:00 | 18.1424 | 26.0856 | 0 | 26.0856 | 18.1424
2026-10-17 | 9.108 | 13.8198 | 0 | 13.8198 | 9.108
2026-10-17 01:00 | 2.277 | 2.541 | 0 | 2.541 | 2.277
2026-10-17 02:00 | 2.277 | 0 | 0 | 0 | 0
2026-10-17 03:00 | 9.108 | 0 | 0 | 0 | 0
2026-10-17 04:00 | 61.479 | 0 | 0 | 0 | 0
2026-10-17 05:00 | 214.0381 | 0 | 0 | 0 | 0
2026-10-17 06:00 | 227.7002 | 0 | 0 | 0 | 0
2026-10-17 07:00 | 218.5921 | 6.4386 | 0 | 6.4386 | 6.4386
2026-10-17 08:00 | 191.2681 | 37.1386 | 0 | 37.1386 | 37.1386
2026-10-17 09:00 | 173.0521 | 98.0595 | 0 | 98.0595 | 98.0595
2026-10-17 10:00 | 138.8971 | 174.6402 | 0 | 174.6402 | 138.8971
2026-10-17 11:00 | 120.6811 | 248.6138 | 0 | 248.6138 | 120.6811
2026-10-17 12:00 | 107.0191 | 309.4051 | 0 | 309.4051 | 107.0191
2026-10-17 13:00 | 93.3571 | 336.583 | 0 | 336.583 | 93.3571
2026-10-17 14:00 | 107.0191 | 360.4493 | 0 | 360.4493 | 107.0191
2026-10-17 15:00 | 125.2351 | 364.3011 | 0 | 364.3011 | 125.2351
2026-10-17 16:00 | 166.2211 | 341.7478 | 0 | 341.7478 | 166.2211
2026-10-17 17:00 | 195.8221 | 280.7584 | 0 | 280.7584 | 195.8221
2026-10-17 18:00 | 186.7141 | 243.1195 | 0 | 243.1195 | 186.7141
2026-10-17 19:00 | 170.7751 | 217.4797 | 0 | 217.4797 | 170.7751
2026-10-17 20:00 | 138.8971 | 198.057 | 0 | 198.057 | 138.8971
2026-10-17 21:00 | 120.6811 | 166.6406 | 0 | 166.6406 | 120.6811
2026-10-17 22:00 | 66.033 | 128.8045 | 0 | 128.8045 | 66.033
2026-10-17 23:00 | 18.216 | 93.0442 | 0 | 93.0442 | 18.216
2026-10-18 | 9.1451 | 72.1021 | 0 | 72.1021 | 9.1451
2026-10-18 01:00 | 2.2863 | 54.7279 | 0 | 54.7279 | 2.2863
2026-10-18 02:00 | 2.2863 | 43.6552 | 0 | 43.6552 | 2.2863
2026-10-18 03:00 | 9.1451 | 40.1715 | 0 | 40.1715 | 9.1451
2026-10-18 04:00 | 61.7293 | 43.0793 | 0 | 43.0793 | 43.0793
2026-10-18 05:00 | 214.9093 | 53.049 | 0 | 53.049 | 53.049
2026-10-18 06:00 | 228.6269 | 60.8282 | 0 | 60.8282 | 60.8282
2026-10-18 07:00 | 219.4818 | 95.8148 | 0 | 95.8148 | 95.8148
2026-10-18 08:00 | 192.0466 | 177.4383 | 0 | 177.4383 | 177.4383
2026-10-18 09:00 | 173.7565 | 278.4197 | 0 | 278.4197 | 173.7565
2026-10-18 10:00 | 139.4624 | 404.9934 | 0 | 404.9934 | 139.4624
2026-10-18 11:00 | 121.1723 | 482.5297 | 0 | 482.5297 | 121.1723
2026-10-18 12:00 | 107.4546 | 574.4704 | 0 | 574.4704 | 107.4546
2026-10-18 13:00 | 93.737 | 635.7189 | 0 | 635.7189 | 93.737
2026-10-18 14:00 | 107.4546 | 620.9703 | 0 | 620.9703 | 107.4546
2026-10-18 15:00 | 125.7448 | 628.4258 | 0 | 628.4258 | 125.7448
2026-10-18 16:00 | 166.8976 | 691.4085 | 0 | 691.4085 | 166.8976
2026-10-18 17:00 | 196.6191 | 603.9212 | 0 | 603.9212 | 196.6191
2026-10-18 18:00 | 187.4741 | 528.1364 | 0 | 528.1364 | 187.4741
2026-10-18 19:00 | 171.4702 | 520.0212 | 0 | 520.0212 | 171.4702
2026-10-18 20:00 | 139.4624 | 449.6169 | 0 | 449.6169 | 139.4624
2026-10-18 21:00 | 121.1723 | 355.6561 | 0 | 355.6561 | 121.1723
2026-10-18 22:00 | 66.3018 | 289.539 | 0 | 289.539 | 66.3018
2026-10-18 23:00 | 18.2902 | 235.4212 | 0 | 235.4212 | 18.2902
2026-10-19 | 9.1824 | 203.1369 | 0 | 203.1369 | 9.1824
2026-10-19 01:00 | 2.2956 | 173.2394 | 0 | 173.2394 | 2.2956
2026-10-19 02:00 | 2.2956 | 149.7511 | 0 | 149.7511 | 2.2956
2026-10-19 03:00 | 9.1824 | 135.4533 | 0 | 135.4533 | 9.1824
2026-10-19 04:00 | 61.9812 | 136.5346 | 0 | 136.5346 | 61.9812
2026-10-19 05:00 | 215.7865 | 149.1486 | 0 | 149.1486 | 149.1486
2026-10-19 06:00 | 229.5601 | 144.3941 | 0 | 144.3941 | 144.3941
2026-10-19 07:00 | 220.3777 | 176.0218 | 0 | 176.0218 | 176.0218
2026-10-19 08:00 | 192.8305 | 297.4601 | 0 | 297.4601 | 192.8305
2026-10-19 09:00 | 174.4657 | 428.0084 | 0 | 428.0084 | 174.4657
2026-10-19 10:00 | 140.0317 | 569.0727 | 0 | 569.0727 | 140.0317
2026-10-19 11:00 | 121.6669 | 665.0735 | 0 | 665.0735 | 121.6669
2026-10-19 12:00 | 107.8933 | 757.7761 | 0 | 757.7761 | 107.8933
2026-10-19 13:00 | 94.1196 | 854.5303 | 0 | 854.5303 | 94.1196
2026-10-19 14:00 | 107.8933 | 925.238 | 0 | 925.238 | 107.8933
2026-10-19 15:00 | 126.2581 | 990.0072 | 0 | 990.0072 | 126.2581
2026-10-19 16:00 | 167.5789 | 958.2399 | 0 | 958.2399 | 167.5789
2026-10-19 17:00 | 197.4217 | 806.9717 | 0 | 806.9717 | 197.4217
2026-10-19 18:00 | 188.2393 | 709.1549 | 0 | 709.1549 | 188.2393
2026-10-19 19:00 | 172.1701 | 651.2688 | 0 | 651.2688 | 172.1701
2026-10-19 20:00 | 140.0317 | 576.1249 | 0 | 576.1249 | 140.0317
2026-10-19 21:00 | 121.6669 | 478.2396 | 0 | 478.2396 | 121.6669
2026-10-19 22:00 | 66.5724 | 401.7339 | 0 | 401.7339 | 66.5724
2026-10-19 23:00 | 18.3648 | 339.9413 | 0 | 339.9413 | 18.3648
2026-10-20 | 9.22 | 312.0299 | 0 | 312.0299 | 9.22
2026-10-20 01:00 | 2.305 | 281.8738 | 0 | 281.8738 | 2.305
2026-10-20 02:00 | 2.305 | 255.1161 | 0 | 255.1161 | 2.305
2026-10-20 03:00 | 9.22 | 235.8836 | 0 | 235.8836 | 9.22
2026-10-20 04:00 | 62.2349 | 246.4257 | 0 | 246.4257 | 62.2349
2026-10-20 05:00 | 216.6695 | 288.2319 | 0 | 288.2319 | 216.6695
2026-10-20 06:00 | 230.4995 | 305.8931 | 0 | 305.8931 | 230.4995
2026-10-20 07:00 | 221.2795 | 319.5509 | 0 | 319.5509 | 221.2795
2026-10-20 08:00 | 193.6196 | 407.2204 | 0 | 407.2204 | 193.6196
2026-10-20 09:00 | 175.1796 | 495.2303 | 0 | 495.2303 | 175.1796
2026-10-20 10:00 | 140.6047 | 610.5462 | 0 | 610.5462 | 140.6047
2026-10-20 11:00 | 122.1647 | 726.4571 | 0 | 726.4571 | 122.1647
2026-10-20 12:00 | 108.3347 | 792.3704 | 0 | 792.3704 | 108.3347
2026-10-20 13:00 | 94.5048 | 866.3771 | 0 | 866.3771 | 94.5048
2026-10-20 14:00 | 108.3347 | 1027.3606 | 0 | 1027.3606 | 108.3347
2026-10-20 15:00 | 126.7747 | 1115.0536 | 0 | 1115.0536 | 126.7747
2026-10-20 16:00 | 168.2646 | 1082.3745 | 0 | 1082.3745 | 168.2646
2026-10-20 17:00 | 198.2295 | 957.4029 | 0 | 957.4029 | 198.2295
2026-10-20 18:00 | 189.0096 | 853.7676 | 0 | 853.7676 | 189.0096
2026-10-20 19:00 | 172.8746 | 767.2167 | 0 | 767.2167 | 172.8746
2026-10-20 20:00 | 140.6047 | 693.6348 | 0 | 693.6348 | 140.6047
2026-10-20 21:00 | 122.1647 | 576.8059 | 0 | 576.8059 | 122.1647
2026-10-20 22:00 | 66.8448 | 460.0032 | 0 | 460.0032 | 66.8448
2026-10-20 23:00 | 18.44 | 373.1644 | 0 | 373.1644 | 18.44
2026-10-21 | 9.2578 | 309.6609 | 0 | 309.6609 | 9.2578
2026-10-21 01:00 | 2.3144 | 256.5438 | 0 | 256.5438 | 2.3144
2026-10-21 02:00 | 2.3144 | 214.6247 | 0 | 214.6247 | 2.3144
2026-10-21 03:00 | 9.2578 | 186.5249 | 0 | 186.5249 | 9.2578
2026-10-21 04:00 | 62.4901 | 183.2663 | 0 | 183.2663 | 62.4901
2026-10-21 05:00 | 217.558 | 194.8829 | 0 | 194.8829 | 194.8829
2026-10-21 06:00 | 231.4447 | 187.6184 | 0 | 187.6184 | 187.6184
2026-10-21 07:00 | 222.1869 | 185.6293 | 0 | 185.6293 | 185.6293
2026-10-21 08:00 | 194.4136 | 266.8084 | 0 | 266.8084 | 194.4136
2026-10-21 09:00 | 175.898 | 401.2609 | 0 | 401.2609 | 175.898
2026-10-21 10:00 | 141.1813 | 471.4744 | 0 | 471.4744 | 141.1813
2026-10-21 11:00 | 122.6657 | 447.7725 | 0 | 447.7725 | 122.6657
2026-10-21 12:00 | 108.779 | 404.2102 | 0 | 404.2102 | 108.779
2026-10-21 13:00 | 94.8923 | 387.8277 | 0 | 387.8277 | 94.8923
2026-10-21 14:00 | 108.779 | 373.7744 | 0 | 373.7744 | 108.779
2026-10-21 15:00 | 127.2946 | 369.611 | 0 | 369.611 | 127.2946
2026-10-21 16:00 | 168.9546 | 402.6081 | 0 | 402.6081 | 168.9546
2026-10-21 17:00 | 199.0425 | 412.4281 | 0 | 412.4281 | 199.0425
2026-10-21 18:00 | 189.7847 | 384.2234 | 0 | 384.2234 | 189.7847
2026-10-21 19:00 | 173.5835 | 361.1746 | 0 | 361.1746 | 173.5835
2026-10-21 20:00 | 141.1813 | 340.1797 | 0 | 340.1797 | 141.1813
2026-10-21 21:00 | 122.6657 | 294.2557 | 0 | 294.2557 | 122.6657
2026-10-21 22:00 | 67.119 | 251.9427 | 0 | 251.9427 | 67.119
2026-10-21 23:00 | 18.5156 | 215.4198 | 0 | 215.4198 | 18.5156
2026-10-22 | 9.2958 | 197.8544 | 0 | 197.8544 | 9.2958
2026-10-22 01:00 | 2.324 | 185.9492 | 0 | 185.9492 | 2.324
2026-10-22 02:00 | 2.324 | 172.1515 | 0 | 172.1515 | 2.324
2026-10-22 03:00 | 9.2958 | 166.7932 | 0 | 166.7932 | 9.2958
2026-10-22 04:00 | 62.7468 | 174.6925 | 0 | 174.6925 | 62.7468
2026-10-22 05:00 | 218.4518 | 186.5944 | 0 | 186.5944 | 186.5944
2026-10-22 06:00 | 232.3956 | 179.9554 | 0 | 179.9554 | 179.9554
2026-10-22 07:00 | 223.0997 | 157.3968 | 0 | 157.3968 | 157.3968
2026-10-22 08:00 | 195.2123 | 165.428 | 0 | 165.428 | 165.428
2026-10-22 09:00 | 176.6206 | 193.7591 | 0 | 193.7591 | 176.6206
2026-10-22 10:00 | 141.7613 | 155.122 | 0 | 155.122 | 141.7613
2026-10-22 11:00 | 123.1696 | 122.516 | 0 | 122.516 | 122.516
2026-10-22 12:00 | 109.2259 | 110.6825 | 0 | 110.6825 | 109.2259
2026-10-22 13:00 | 95.2822 | 167.7963 | 0 | 167.7963 | 95.2822
2026-10-22 14:00 | 109.2259 | 210.7771 | 0 | 210.7771 | 109.2259
2026-10-22 15:00 | 127.8176 | 302.4043 | 0 | 302.4043 | 127.8176
2026-10-22 16:00 | 169.6488 | 407.9998 | 0 | 407.9998 | 169.6488
2026-10-22 17:00 | 199.8602 | 401.4448 | 0 | 401.4448 | 199.8602
2026-10-22 18:00 | 190.5644 | 333.3159 | 0 | 333.3159 | 190.5644
2026-10-22 19:00 | 174.2967 | 299.3119 | 0 | 299.3119 | 174.2967
2026-10-22 20:00 | 141.7613 | 289.311 | 0 | 289.311 | 141.7613
2026-10-22 21:00 | 123.1696 | 240.5068 | 0 | 240.5068 | 123.1696
2026-10-22 22:00 | 67.3947 | 169.1098 | 0 | 169.1098 | 67.3947
2026-10-22 23:00 | 18.5916 | 59.2335 | 0 | 59.2335 | 18.5916
2026-10-23 | 9.3341 | 15.5961 | 0 | 15.5961 | 9.3341
2026-10-23 01:00 | 2.3335 | 6.0322 | 0 | 6.0322 | 2.3335
2026-10-23 02:00 | 2.3335 | 0.18249 | 0 | 0.18249 | 0.18249
2026-10-23 03:00 | 9.3341 | 0 | 0 | 0 | 0
2026-10-23 04:00 | 63.005 | 0 | 0 | 0 | 0
2026-10-23 05:00 | 219.3506 | 0 | 0 | 0 | 0
2026-10-23 06:00 | 233.3517 | 0 | 0 | 0 | 0
2026-10-23 07:00 | 224.0177 | 0.072488 | 0 | 0.072488 | 0.072488
2026-10-23 08:00 | 196.0154 | 0 | 0 | 0 | 0
2026-10-23 09:00 | 177.3473 | 0 | 0 | 0 | 0
2026-10-23 10:00 | 142.3446 | 0 | 0 | 0 | 0
2026-10-23 11:00 | 123.6764 | 0.21332 | 0 | 0.21332 | 0.21332
2026-10-23 12:00 | 109.6753 | 1.155 | 0 | 1.155 | 1.155
2026-10-23 13:00 | 95.6742 | 1.3025 | 0 | 1.3025 | 1.3025
2026-10-23 14:00 | 109.6753 | 1.5078 | 0 | 1.5078 | 1.5078
2026-10-23 15:00 | 128.3434 | 1.5029 | 0 | 1.5029 | 1.5029
2026-10-23 16:00 | 170.3468 | 0 | 0 | 0 | 0
2026-10-23 17:00 | 200.6825 | 0 | 0 | 0 | 0
2026-10-23 18:00 | 191.3484 | 0 | 0 | 0 | 0
2026-10-23 19:00 | 175.0138 | 0 | 0 | 0 | 0
2026-10-23 20:00 | 142.3446 | 0 | 0 | 0 | 0
2026-10-23 21:00 | 123.6764 | 0 | 0 | 0 | 0
2026-10-23 22:00 | 67.672 | 0 | 0 | 0 | 0
2026-10-23 23:00 | 18.6681 | 0 | 0 | 0 | 0
2026-10-24 | 9.3725 | 0 | 0 | 0 | 0
2026-10-24 01:00 | 2.3431 | 0 | 0 | 0 | 0
2026-10-24 02:00 | 2.3431 | 0 | 0 | 0 | 0
2026-10-24 03:00 | 9.3725 | 0 | 0 | 0 | 0
2026-10-24 04:00 | 63.2645 | 0 | 0 | 0 | 0
2026-10-24 05:00 | 220.2542 | 0 | 0 | 0 | 0
2026-10-24 06:00 | 234.3129 | 0 | 0 | 0 | 0
2026-10-24 07:00 | 224.9404 | 0.11611 | 0 | 0.11611 | 0.11611
2026-10-24 08:00 | 196.8229 | 0.42508 | 0 | 0.42508 | 0.42508
2026-10-24 09:00 | 178.0778 | 1.748 | 0 | 1.748 | 1.748
2026-10-24 10:00 | 142.9309 | 2.6341 | 0 | 2.6341 | 2.6341
2026-10-24 11:00 | 124.1859 | 8.1794 | 0 | 8.1794 | 8.1794
2026-10-24 12:00 | 110.1271 | 12.8004 | 0 | 12.8004 | 12.8004
2026-10-24 13:00 | 96.0683 | 11.3984 | 0 | 11.3984 | 11.3984
2026-10-24 14:00 | 110.1271 | 16.912 | 0 | 16.912 | 16.912
2026-10-24 15:00 | 128.8721 | 27.0691 | 0 | 27.0691 | 27.0691
2026-10-24 16:00 | 171.0484 | 33.2244 | 0 | 33.2244 | 33.2244
2026-10-24 17:00 | 201.5091 | 23.9329 | 0 | 23.9329 | 23.9329
2026-10-24 18:00 | 192.1366 | 17.3341 | 0 | 17.3341 | 17.3341
2026-10-24 19:00 | 175.7347 | 10.9518 | 0 | 10.9518 | 10.9518
2026-10-24 20:00 | 142.9309 | 3.3124 | 0 | 3.3124 | 3.3124
2026-10-24 21:00 | 124.1859 | 0 | 0 | 0 | 0
2026-10-24 22:00 | 67.9508 | 0 | 0 | 0 | 0
2026-10-24 23:00 | 18.745 | 0 | 0 | 0 | 0
2026-10-25 | 9.4112 | 0 | 0 | 0 | 0
2026-10-25 01:00 | 2.3528 | 0 | 0 | 0 | 0
2026-10-25 02:00 | 2.3528 | 0 | 0 | 0 | 0
2026-10-25 03:00 | 9.4112 | 0 | 0 | 0 | 0
2026-10-25 04:00 | 63.5253 | 0 | 0 | 0 | 0
2026-10-25 05:00 | 221.1622 | 0 | 0 | 0 | 0
2026-10-25 06:00 | 235.2789 | 0 | 0 | 0 | 0
2026-10-25 07:00 | 225.8677 | 0.71484 | 0 | 0.71484 | 0.71484
2026-10-25 08:00 | 197.6343 | 2.4846 | 0 | 2.4846 | 2.4846
2026-10-25 09:00 | 178.812 | 22.4366 | 0 | 22.4366 | 22.4366
2026-10-25 10:00 | 143.5201 | 67.0125 | 0 | 67.0125 | 67.0125
2026-10-25 11:00 | 124.6978 | 92.5621 | 0 | 92.5621 | 92.5621
2026-10-25 12:00 | 110.5811 | 110.3043 | 0 | 110.3043 | 110.3043
2026-10-25 13:00 | 96.4643 | 141.7454 | 0 | 141.7454 | 96.4643
2026-10-25 14:00 | 110.5811 | 160.1043 | 0 | 160.1043 | 110.5811
2026-10-25 15:00 | 129.4034 | 144.9989 | 0 | 144.9989 | 129.4034
2026-10-25 16:00 | 171.7536 | 83.054 | 0 | 83.054 | 83.054
2026-10-25 17:00 | 202.3398 | 66.4816 | 0 | 66.4816 | 66.4816
2026-10-25 18:00 | 192.9287 | 53.4312 | 0 | 53.4312 | 53.4312
2026-10-25 19:00 | 176.4592 | 39.074 | 0 | 39.074 | 39.074
2026-10-25 20:00 | 143.5201 | 22.746 | 0 | 22.746 | 22.746
2026-10-25 21:00 | 124.6978 | 1.6258 | 0 | 1.6258 | 1.6258
2026-10-25 22:00 | 68.2309 | 0 | 0 | 0 | 0
2026-10-25 23:00 | 18.8223 | 0 | 0 | 0 | 0
2026-10-26 | 9.45 | 0 | 0 | 0 | 0
2026-10-26 01:00 | 2.3625 | 0 | 0 | 0 | 0
2026-10-26 02:00 | 2.3625 | 0 | 0 | 0 | 0
2026-10-26 03:00 | 9.45 | 0 | 0 | 0 | 0
2026-10-26 04:00 | 63.7873 | 0 | 0 | 0 | 0
2026-10-26 05:00 | 222.0744 | 0 | 0 | 0 | 0
2026-10-26 06:00 | 236.2493 | 0 | 0 | 0 | 0
2026-10-26 07:00 | 226.7994 | 0.47671 | 0 | 0.47671 | 0.47671
2026-10-26 08:00 | 198.4494 | 1.7486 | 0 | 1.7486 | 1.7486
2026-10-26 09:00 | 179.5495 | 2.3586 | 0 | 2.3586 | 2.3586
2026-10-26 10:00 | 144.1121 | 2.5349 | 0 | 2.5349 | 2.5349
2026-10-26 11:00 | 125.2121 | 2.3462 | 0 | 2.3462 | 2.3462
2026-10-26 12:00 | 111.0372 | 2.93 | 0 | 2.93 | 2.93
2026-10-26 13:00 | 96.8622 | 5.8057 | 0 | 5.8057 | 5.8057
2026-10-26 14:00 | 111.0372 | 25.6145 | 0 | 25.6145 | 25.6145
2026-10-26 15:00 | 129.9371 | 25.8283 | 0 | 25.8283 | 25.8283
2026-10-26 16:00 | 172.462 | 4.6279 | 0 | 4.6279 | 4.6279
2026-10-26 17:00 | 203.1744 | 0 | 0 | 0 | 0
2026-10-26 18:00 | 193.7244 | 0 | 0 | 0 | 0
2026-10-26 19:00 | 177.187 | 0 | 0 | 0 | 0
2026-10-26 20:00 | 144.1121 | 0 | 0 | 0 | 0
2026-10-26 21:00 | 125.2121 | 0 | 0 | 0 | 0
2026-10-26 22:00 | 68.5123 | 0 | 0 | 0 | 0
2026-10-26 23:00 | 18.8999 | 0 | 0 | 0 | 0
2026-10-27 | 9.489 | 0 | 0 | 0 | 0
2026-10-27 01:00 | 2.3722 | 0 | 0 | 0 | 0
2026-10-27 02:00 | 2.3722 | 0 | 0 | 0 | 0
2026-10-27 03:00 | 9.489 | 0 | 0 | 0 | 0
2026-10-27 04:00 | 64.0505 | 0 | 0 | 0 | 0
2026-10-27 05:00 | 222.9905 | 0 | 0 | 0 | 0
2026-10-27 06:00 | 237.2239 | 0 | 0 | 0 | 0
2026-10-27 07:00 | 227.735 | 0.37904 | 0 | 0.37904 | 0.37904
2026-10-27 08:00 | 199.2681 | 0.48983 | 0 | 0.48983 | 0.48983
2026-10-27 09:00 | 180.2902 | 1.5304 | 0 | 1.5304 | 1.5304
2026-10-27 10:00 | 144.7066 | 2.279 | 0 | 2.279 | 2.279
2026-10-27 11:00 | 125.7287 | 2.2672 | 0 | 2.2672 | 2.2672
2026-10-27 12:00 | 111.4952 | 9.2671 | 0 | 9.2671 | 9.2671
2026-10-27 13:00 | 97.2618 | 12.6805 | 0 | 12.6805 | 12.6805
2026-10-27 14:00 | 111.4952 | 3.6479 | 0 | 3.6479 | 3.6479
2026-10-27 15:00 | 130.4732 | 2.4906 | 0 | 2.4906 | 2.4906
2026-10-27 16:00 | 173.1735 | 0 | 0 | 0 | 0
2026-10-27 17:00 | 204.0126 | 0 | 0 | 0 | 0
2026-10-27 18:00 | 194.5236 | 0 | 0 | 0 | 0
2026-10-27 19:00 | 177.918 | 0 | 0 | 0 | 0
2026-10-27 20:00 | 144.7066 | 0 | 0 | 0 | 0
2026-10-27 21:00 | 125.7287 | 0 | 0 | 0 | 0
2026-10-27 22:00 | 68.7949 | 0 | 0 | 0 | 0
2026-10-27 23:00 | 18.9779 | 0 | 0 | 0 | 0
2026-10-28 | 9.5281 | 0 | 0 | 0 | 0
2026-10-28 01:00 | 2.382 | 0 | 0 | 0 | 0
2026-10-28 02:00 | 2.382 | 0 | 0 | 0 | 0
2026-10-28 03:00 | 9.5281 | 0 | 0 | 0 | 0
2026-10-28 04:00 | 64.3147 | 0 | 0 | 0 | 0
2026-10-28 05:00 | 223.9103 | 0 | 0 | 0 | 0
2026-10-28 06:00 | 238.2024 | 0 | 0 | 0 | 0
2026-10-28 07:00 | 228.6743 | 0 | 0 | 0 | 0
2026-10-28 08:00 | 200.09 | 0 | 0 | 0 | 0
2026-10-28 09:00 | 181.0339 | 0 | 0 | 0 | 0
2026-10-28 10:00 | 145.3035 | 0 | 0 | 0 | 0
2026-10-28 11:00 | 126.2473 | 0 | 0 | 0 | 0
2026-10-28 12:00 | 111.9551 | 0 | 0 | 0 | 0
2026-10-28 13:00 | 97.663 | 0 | 0 | 0 | 0
2026-10-28 14:00 | 111.9551 | 0 | 0 | 0 | 0
2026-10-28 15:00 | 131.0113 | 0 | 0 | 0 | 0
2026-10-28 16:00 | 173.8878 | 0 | 0 | 0 | 0
2026-10-28 17:00 | 204.8541 | 0 | 0 | 0 | 0
2026-10-28 18:00 | 195.326 | 0 | 0 | 0 | 0
2026-10-28 19:00 | 178.6518 | 0 | 0 | 0 | 0
2026-10-28 20:00 | 145.3035 | 0 | 0 | 0 | 0
2026-10-28 21:00 | 126.2473 | 0 | 0 | 0 | 0
2026-10-28 22:00 | 69.0787 | 0 | 0 | 0 | 0
2026-10-28 23:00 | 19.0562 | 0 | 0 | 0 | 0
2026-10-29 | 9.5674 | 0 | 0 | 0 | 0
2026-10-29 01:00 | 2.3918 | 0 | 0 | 0 | 0
2026-10-29 02:00 | 2.3918 | 0 | 0 | 0 | 0
2026-10-29 03:00 | 9.5674 | 0 | 0 | 0 | 0
2026-10-29 04:00 | 64.5798 | 0 | 0 | 0 | 0
2026-10-29 05:00 | 224.8335 | 0 | 0 | 0 | 0
2026-10-29 06:00 | 239.1845 | 0 | 0 | 0 | 0
2026-10-29 07:00 | 229.6172 | 0 | 0 | 0 | 0
2026-10-29 08:00 | 200.915 | 0 | 0 | 0 | 0
2026-10-29 09:00 | 181.7803 | 0 | 0 | 0 | 0
2026-10-29 10:00 | 145.9026 | 0 | 0 | 0 | 0
2026-10-29 11:00 | 126.7678 | 0 | 0 | 0 | 0
2026-10-29 12:00 | 112.4167 | 0 | 0 | 0 | 0
2026-10-29 13:00 | 98.0657 | 0 | 0 | 0 | 0
2026-10-29 14:00 | 112.4167 | 0 | 0 | 0 | 0
2026-10-29 15:00 | 131.5515 | 0 | 0 | 0 | 0
2026-10-29 16:00 | 174.6047 | 0 | 0 | 0 | 0
2026-10-29 17:00 | 205.6987 | 0 | 0 | 0 | 0
2026-10-29 18:00 | 196.1313 | 0 | 0 | 0 | 0
2026-10-29 19:00 | 179.3884 | 0 | 0 | 0 | 0
2026-10-29 20:00 | 145.9026 | 0 | 0 | 0 | 0
2026-10-29 21:00 | 126.7678 | 0 | 0 | 0 | 0
2026-10-29 22:00 | 69.3635 | 0 | 0 | 0 | 0
2026-10-29 23:00 | 19.1348 | 0 | 0 | 0 | 0
2026-10-30 | 9.6068 | 0 | 0 | 0 | 0
2026-10-30 01:00 | 2.4017 | 0 | 0 | 0 | 0
2026-10-30 02:00 | 2.4017 | 0 | 0 | 0 | 0
2026-10-30 03:00 | 9.6068 | 0 | 0 | 0 | 0
2026-10-30 04:00 | 64.8459 | 0 | 0 | 0 | 0
2026-10-30 05:00 | 225.7598 | 0 | 0 | 0 | 0
2026-10-30 06:00 | 240.17 | 0 | 0 | 0 | 0
2026-10-30 07:00 | 230.5632 | 0.011323 | 0 | 0.011323 | 0.011323
2026-10-30 08:00 | 201.7428 | 0.014409 | 0 | 0.014409 | 0.014409
2026-10-30 09:00 | 182.5292 | 0 | 0 | 0 | 0
2026-10-30 10:00 | 146.5037 | 0 | 0 | 0 | 0
2026-10-30 11:00 | 127.2901 | 0 | 0 | 0 | 0
2026-10-30 12:00 | 112.8799 | 0.029615 | 0 | 0.029615 | 0.029615
2026-10-30 13:00 | 98.4697 | 0.73992 | 0 | 0.73992 | 0.73992
2026-10-30 14:00 | 112.8799 | 1.2453 | 0 | 1.2453 | 1.2453
2026-10-30 15:00 | 132.0935 | 1.2104 | 0 | 1.2104 | 1.2104
2026-10-30 16:00 | 175.3241 | 0 | 0 | 0 | 0
2026-10-30 17:00 | 206.5462 | 0 | 0 | 0 | 0
2026-10-30 18:00 | 196.9394 | 0 | 0 | 0 | 0
2026-10-30 19:00 | 180.1275 | 0 | 0 | 0 | 0
2026-10-30 20:00 | 146.5037 | 0 | 0 | 0 | 0
2026-10-30 21:00 | 127.2901 | 0 | 0 | 0 | 0
2026-10-30 22:00 | 69.6493 | 0 | 0 | 0 | 0
2026-10-30 23:00 | 19.2136 | 0 | 0 | 0 | 0
2026-10-31 | 9.6463 | 0 | 0 | 0 | 0
2026-10-31 01:00 | 2.4116 | 0 | 0 | 0 | 0
2026-10-31 02:00 | 2.4116 | 0 | 0 | 0 | 0
2026-10-31 03:00 | 9.6463 | 0 | 0 | 0 | 0
2026-10-31 04:00 | 65.1128 | 0 | 0 | 0 | 0
2026-10-31 05:00 | 226.6889 | 0 | 0 | 0 | 0
2026-10-31 06:00 | 241.1584 | 0 | 0 | 0 | 0
2026-10-31 07:00 | 231.5121 | 0.28401 | 0 | 0.28401 | 0.28401
2026-10-31 08:00 | 202.5731 | 1.7291 | 0 | 1.7291 | 1.7291
2026-10-31 09:00 | 183.2804 | 2.5478 | 0 | 2.5478 | 2.5478
2026-10-31 10:00 | 147.1066 | 24.3743 | 0 | 24.3743 | 24.3743
2026-10-31 11:00 | 127.814 | 84.8578 | 0 | 84.8578 | 84.8578
2026-10-31 12:00 | 113.3445 | 135.5473 | 0 | 135.5473 | 113.3445
2026-10-31 13:00 | 98.8749 | 147.7197 | 0 | 147.7197 | 98.8749
2026-10-31 14:00 | 113.3445 | 148.4489 | 0 | 148.4489 | 113.3445
2026-10-31 15:00 | 132.6371 | 151.4823 | 0 | 151.4823 | 132.6371
2026-10-31 16:00 | 176.0456 | 76.0312 | 0 | 76.0312 | 76.0312
2026-10-31 17:00 | 207.3962 | 27.1514 | 0 | 27.1514 | 27.1514
2026-10-31 18:00 | 197.7499 | 11.5237 | 0 | 11.5237 | 11.5237
2026-10-31 19:00 | 180.8688 | 0.12152 | 0 | 0.12152 | 0.12152
2026-10-31 20:00 | 147.1066 | 0 | 0 | 0 | 0
2026-10-31 21:00 | 127.814 | 0 | 0 | 0 | 0
2026-10-31 22:00 | 69.9359 | 0 | 0 | 0 | 0
2026-10-31 23:00 | 19.2927 | 0 | 0 | 0 | 0
2026-11-01 | 9.686 | 0 | 0 | 0 | 0
2026-11-01 01:00 | 2.4215 | 0 | 0 | 0 | 0
2026-11-01 02:00 | 2.4215 | 0 | 0 | 0 | 0
2026-11-01 03:00 | 9.686 | 0 | 0 | 0 | 0
2026-11-01 04:00 | 65.3804 | 0 | 0 | 0 | 0
2026-11-01 05:00 | 227.6206 | 0 | 0 | 0 | 0
2026-11-01 06:00 | 242.1496 | 0 | 0 | 0 | 0
2026-11-01 07:00 | 232.4636 | 0.052049 | 0 | 0.052049 | 0.052049
2026-11-01 08:00 | 203.4056 | 0.1102 | 0 | 0.1102 | 0.1102
2026-11-01 09:00 | 184.0337 | 0.77677 | 0 | 0.77677 | 0.77677
2026-11-01 10:00 | 147.7112 | 1.378 | 0 | 1.378 | 1.378
2026-11-01 11:00 | 128.3393 | 1.2905 | 0 | 1.2905 | 1.2905
2026-11-01 12:00 | 113.8103 | 1.8018 | 0 | 1.8018 | 1.8018
2026-11-01 13:00 | 99.2813 | 1.811 | 0 | 1.811 | 1.811
2026-11-01 14:00 | 113.8103 | 1.8841 | 0 | 1.8841 | 1.8841
2026-11-01 15:00 | 133.1823 | 1.9892 | 0 | 1.9892 | 1.9892
2026-11-01 16:00 | 176.7692 | 0 | 0 | 0 | 0
2026-11-01 17:00 | 208.2486 | 0 | 0 | 0 | 0
2026-11-01 18:00 | 198.5626 | 0 | 0 | 0 | 0
2026-11-01 19:00 | 181.6122 | 0 | 0 | 0 | 0
2026-11-01 20:00 | 147.7112 | 0 | 0 | 0 | 0
2026-11-01 21:00 | 128.3393 | 0 | 0 | 0 | 0
2026-11-01 22:00 | 70.2234 | 0 | 0 | 0 | 0
2026-11-01 23:00 | 19.372 | 0 | 0 | 0 | 0
2026-11-02 | 9.7257 | 0 | 0 | 0 | 0
2026-11-02 01:00 | 2.4314 | 0 | 0 | 0 | 0
2026-11-02 02:00 | 2.4314 | 0 | 0 | 0 | 0
2026-11-02 03:00 | 9.7257 | 0 | 0 | 0 | 0
2026-11-02 04:00 | 65.6487 | 0 | 0 | 0 | 0
2026-11-02 05:00 | 228.5546 | 0 | 0 | 0 | 0
2026-11-02 06:00 | 243.1432 | 0 | 0 | 0 | 0
2026-11-02 07:00 | 233.4174 | 0.36536 | 0 | 0.36536 | 0.36536
2026-11-02 08:00 | 204.2403 | 1.6698 | 0 | 1.6698 | 1.6698
2026-11-02 09:00 | 184.7888 | 10.0441 | 0 | 10.0441 | 10.0441
2026-11-02 10:00 | 148.3173 | 55.249 | 0 | 55.249 | 55.249
2026-11-02 11:00 | 128.8659 | 124.7539 | 0 | 124.7539 | 124.7539
2026-11-02 12:00 | 114.2773 | 206.4539 | 0 | 206.4539 | 114.2773
2026-11-02 13:00 | 99.6887 | 227.7819 | 0 | 227.7819 | 99.6887
2026-11-02 14:00 | 114.2773 | 224.7566 | 0 | 224.7566 | 114.2773
2026-11-02 15:00 | 133.7287 | 219.2415 | 0 | 219.2415 | 133.7287
2026-11-02 16:00 | 177.4945 | 167.5874 | 0 | 167.5874 | 167.5874
2026-11-02 17:00 | 209.1031 | 133.5351 | 0 | 133.5351 | 133.5351
2026-11-02 18:00 | 199.3774 | 100.2271 | 0 | 100.2271 | 100.2271
2026-11-02 19:00 | 182.3574 | 85.6805 | 0 | 85.6805 | 85.6805
2026-11-02 20:00 | 148.3173 | 75.3477 | 0 | 75.3477 | 75.3477
2026-11-02 21:00 | 128.8659 | 54.7595 | 0 | 54.7595 | 54.7595
2026-11-02 22:00 | 70.5115 | 37.3503 | 0 | 37.3503 | 37.3503
2026-11-02 23:00 | 19.4515 | 22.3973 | 0 | 22.3973 | 19.4515
2026-11-03 | 9.7656 | 16.2568 | 0 | 16.2568 | 9.7656
2026-11-03 01:00 | 2.4414 | 7.7253 | 0 | 7.7253 | 2.4414
2026-11-03 02:00 | 2.4414 | 1.3403 | 0 | 1.3403 | 1.3403
2026-11-03 03:00 | 9.7656 | 0.46676 | 0 | 0.46676 | 0.46676
2026-11-03 04:00 | 65.9175 | 4.4095 | 0 | 4.4095 | 4.4095
2026-11-03 05:00 | 229.4906 | 12.801 | 0 | 12.801 | 12.801
2026-11-03 06:00 | 244.1389 | 16.3057 | 0 | 16.3057 | 16.3057
2026-11-03 07:00 | 234.3734 | 25.4592 | 0 | 25.4592 | 25.4592
2026-11-03 08:00 | 205.0767 | 78.2046 | 0 | 78.2046 | 78.2046
2026-11-03 09:00 | 185.5456 | 168.5919 | 0 | 168.5919 | 168.5919
2026-11-03 10:00 | 148.9247 | 255.4006 | 0 | 255.4006 | 148.9247
2026-11-03 11:00 | 129.3936 | 326.3696 | 0 | 326.3696 | 129.3936
2026-11-03 12:00 | 114.7453 | 391.7831 | 0 | 391.7831 | 114.7453
2026-11-03 13:00 | 100.097 | 400.1823 | 0 | 400.1823 | 100.097
2026-11-03 14:00 | 114.7453 | 371.4906 | 0 | 371.4906 | 114.7453
2026-11-03 15:00 | 134.2764 | 354.9527 | 0 | 354.9527 | 134.2764
2026-11-03 16:00 | 178.2214 | 335.791 | 0 | 335.791 | 178.2214
2026-11-03 17:00 | 209.9595 | 330.3801 | 0 | 330.3801 | 209.9595
2026-11-03 18:00 | 200.1939 | 249.6291 | 0 | 249.6291 | 200.1939
2026-11-03 19:00 | 183.1042 | 158.7053 | 0 | 158.7053 | 158.7053
2026-11-03 20:00 | 148.9247 | 98.5045 | 0 | 98.5045 | 98.5045
2026-11-03 21:00 | 129.3936 | 54.3537 | 0 | 54.3537 | 54.3537
2026-11-03 22:00 | 70.8003 | 28.4714 | 0 | 28.4714 | 28.4714
2026-11-03 23:00 | 19.5311 | 4.6162 | 0 | 4.6162 | 4.6162
2026-11-04 | 9.8055 | 0 | 0 | 0 | 0
2026-11-04 01:00 | 2.4514 | 0 | 0 | 0 | 0
2026-11-04 02:00 | 2.4514 | 0 | 0 | 0 | 0
2026-11-04 03:00 | 9.8055 | 0 | 0 | 0 | 0
2026-11-04 04:00 | 66.1869 | 0 | 0 | 0 | 0
2026-11-04 05:00 | 230.4283 | 0 | 0 | 0 | 0
2026-11-04 06:00 | 245.1365 | 0 | 0 | 0 | 0
2026-11-04 07:00 | 235.331 | 0 | 0 | 0 | 0
2026-11-04 08:00 | 205.9147 | 0 | 0 | 0 | 0
2026-11-04 09:00 | 186.3037 | 27.4496 | 0 | 27.4496 | 27.4496
2026-11-04 10:00 | 149.5333 | 64.3765 | 0 | 64.3765 | 64.3765
2026-11-04 11:00 | 129.9223 | 90.8673 | 0 | 90.8673 | 90.8673
2026-11-04 12:00 | 115.2142 | 115.6226 | 0 | 115.6226 | 115.2142
2026-11-04 13:00 | 100.506 | 147.0392 | 0 | 147.0392 | 100.506
2026-11-04 14:00 | 115.2142 | 145.0597 | 0 | 145.0597 | 115.2142
2026-11-04 15:00 | 134.8251 | 110.0437 | 0 | 110.0437 | 110.0437
2026-11-04 16:00 | 178.9496 | 83.6465 | 0 | 83.6465 | 83.6465
2026-11-04 17:00 | 210.8174 | 59.7182 | 0 | 59.7182 | 59.7182
2026-11-04 18:00 | 201.0119 | 49.6011 | 0 | 49.6011 | 49.6011
2026-11-04 19:00 | 183.8524 | 38.2471 | 0 | 38.2471 | 38.2471
2026-11-04 20:00 | 149.5333 | 25.4706 | 0 | 25.4706 | 25.4706
2026-11-04 21:00 | 129.9223 | 9.9507 | 0 | 9.9507 | 9.9507
2026-11-04 22:00 | 71.0896 | 0.33934 | 0 | 0.33934 | 0.33934
2026-11-04 23:00 | 19.6109 | 0 | 0 | 0 | 0
2026-11-05 | 9.8454 | 0 | 0 | 0 | 0
2026-11-05 01:00 | 2.4614 | 0 | 0 | 0 | 0
2026-11-05 02:00 | 2.4614 | 0 | 0 | 0 | 0
2026-11-05 03:00 | 9.8454 | 0 | 0 | 0 | 0
2026-11-05 04:00 | 66.4566 | 0 | 0 | 0 | 0
2026-11-05 05:00 | 231.3675 | 0 | 0 | 0 | 0
2026-11-05 06:00 | 246.1356 | 0 | 0 | 0 | 0
2026-11-05 07:00 | 236.2902 | 0 | 0 | 0 | 0
2026-11-05 08:00 | 206.7539 | 0 | 0 | 0 | 0
2026-11-05 09:00 | 187.0631 | 0 | 0 | 0 | 0
2026-11-05 10:00 | 150.1427 | 0 | 0 | 0 | 0
2026-11-05 11:00 | 130.4519 | 0 | 0 | 0 | 0
2026-11-05 12:00 | 115.6837 | 0 | 0 | 0 | 0
2026-11-05 13:00 | 100.9156 | 0 | 0 | 0 | 0
2026-11-05 14:00 | 115.6837 | 0 | 0 | 0 | 0
2026-11-05 15:00 | 135.3746 | 0 | 0 | 0 | 0
2026-11-05 16:00 | 179.679 | 0 | 0 | 0 | 0
2026-11-05 17:00 | 211.6766 | 0 | 0 | 0 | 0
2026-11-05 18:00 | 201.8312 | 0 | 0 | 0 | 0
2026-11-05 19:00 | 184.6017 | 0 | 0 | 0 | 0
2026-11-05 20:00 | 150.1427 | 0 | 0 | 0 | 0
2026-11-05 21:00 | 130.4519 | 0 | 0 | 0 | 0
2026-11-05 22:00 | 71.3793 | 0 | 0 | 0 | 0
2026-11-05 23:00 | 19.6909 | 0 | 0 | 0 | 0
2026-11-06 | 19.7709 | 0 | 0 | 0 | 0
2026-11-06 01:00 | 9.8854 | 0 | 0 | 0 | 0
2026-11-06 02:00 | 2.4714 | 0 | 0 | 0 | 0
2026-11-06 03:00 | 2.4714 | 0 | 0 | 0 | 0
2026-11-06 04:00 | 9.8854 | 0 | 0 | 0 | 0
2026-11-06 05:00 | 66.7267 | 0 | 0 | 0 | 0
2026-11-06 06:00 | 232.3079 | 0 | 0 | 0 | 0
2026-11-06 07:00 | 247.136 | 0 | 0 | 0 | 0
2026-11-06 08:00 | 237.2506 | 0 | 0 | 0 | 0
2026-11-06 09:00 | 207.5943 | 0 | 0 | 0 | 0
2026-11-06 10:00 | 187.8234 | 0 | 0 | 0 | 0
2026-11-06 11:00 | 150.753 | 0 | 0 | 0 | 0
2026-11-06 12:00 | 130.9821 | 0 | 0 | 0 | 0
2026-11-06 13:00 | 116.1539 | 0.072034 | 0 | 0.072034 | 0.072034
2026-11-06 14:00 | 101.3258 | 0.52072 | 0 | 0.52072 | 0.52072
2026-11-06 15:00 | 116.1539 | 1.0094 | 0 | 1.0094 | 1.0094
2026-11-06 16:00 | 135.9248 | 1.0684 | 0 | 1.0684 | 1.0684
2026-11-06 17:00 | 180.4093 | 0 | 0 | 0 | 0
2026-11-06 18:00 | 212.537 | 0 | 0 | 0 | 0
2026-11-06 19:00 | 202.6515 | 0 | 0 | 0 | 0
2026-11-06 20:00 | 185.352 | 0 | 0 | 0 | 0
2026-11-06 21:00 | 150.753 | 0 | 0 | 0 | 0
2026-11-06 22:00 | 130.9821 | 0 | 0 | 0 | 0
2026-11-06 23:00 | 71.6694 | 0 | 0 | 0 | 0
2026-11-07 | 19.851 | 0 | 0 | 0 | 0
2026-11-07 01:00 | 9.9255 | 0 | 0 | 0 | 0
2026-11-07 02:00 | 2.4814 | 0 | 0 | 0 | 0
2026-11-07 03:00 | 2.4814 | 0 | 0 | 0 | 0
2026-11-07 04:00 | 9.9255 | 0 | 0 | 0 | 0
2026-11-07 05:00 | 66.9971 | 0 | 0 | 0 | 0
2026-11-07 06:00 | 233.2491 | 0 | 0 | 0 | 0
2026-11-07 07:00 | 248.1374 | 0 | 0 | 0 | 0
2026-11-07 08:00 | 238.2119 | 0.082246 | 0 | 0.082246 | 0.082246
2026-11-07 09:00 | 208.4354 | 0.27272 | 0 | 0.27272 | 0.27272
2026-11-07 10:00 | 188.5844 | 0.91573 | 0 | 0.91573 | 0.91573
2026-11-07 11:00 | 151.3638 | 0.58497 | 0 | 0.58497 | 0.58497
2026-11-07 12:00 | 131.5128 | 0 | 0 | 0 | 0
2026-11-07 13:00 | 116.6246 | 0.037051 | 0 | 0.037051 | 0.037051
2026-11-07 14:00 | 101.7363 | 0.15896 | 0 | 0.15896 | 0.15896
2026-11-07 15:00 | 116.6246 | 0.17797 | 0 | 0.17797 | 0.17797
2026-11-07 16:00 | 136.4755 | 0.037342 | 0 | 0.037342 | 0.037342
2026-11-07 17:00 | 181.1403 | 0 | 0 | 0 | 0
2026-11-07 18:00 | 213.3981 | 0 | 0 | 0 | 0
2026-11-07 19:00 | 203.4726 | 0 | 0 | 0 | 0
2026-11-07 20:00 | 186.103 | 0 | 0 | 0 | 0
2026-11-07 21:00 | 151.3638 | 0 | 0 | 0 | 0
2026-11-07 22:00 | 131.5128 | 0 | 0 | 0 | 0
2026-11-07 23:00 | 71.9598 | 0 | 0 | 0 | 0
2026-11-08 | 19.9311 | 0 | 0 | 0 | 0
2026-11-08 01:00 | 9.9656 | 0 | 0 | 0 | 0
2026-11-08 02:00 | 2.4914 | 0 | 0 | 0 | 0
2026-11-08 03:00 | 2.4914 | 0 | 0 | 0 | 0
2026-11-08 04:00 | 9.9656 | 0 | 0 | 0 | 0
2026-11-08 05:00 | 67.2676 | 0 | 0 | 0 | 0
2026-11-08 06:00 | 234.191 | 0 | 0 | 0 | 0
2026-11-08 07:00 | 249.1394 | 0 | 0 | 0 | 0
2026-11-08 08:00 | 239.1738 | 0 | 0 | 0 | 0
2026-11-08 09:00 | 209.2771 | 0 | 0 | 0 | 0
2026-11-08 10:00 | 189.3459 | 0 | 0 | 0 | 0
2026-11-08 11:00 | 151.975 | 0 | 0 | 0 | 0
2026-11-08 12:00 | 132.0439 | 0 | 0 | 0 | 0
2026-11-08 13:00 | 117.0955 | 0 | 0 | 0 | 0
2026-11-08 14:00 | 102.1471 | 0 | 0 | 0 | 0
2026-11-08 15:00 | 117.0955 | 0 | 0 | 0 | 0
2026-11-08 16:00 | 137.0266 | 0 | 0 | 0 | 0
2026-11-08 17:00 | 181.8717 | 0 | 0 | 0 | 0
2026-11-08 18:00 | 214.2599 | 0 | 0 | 0 | 0
2026-11-08 19:00 | 204.2943 | 0 | 0 | 0 | 0
2026-11-08 20:00 | 186.8545 | 0 | 0 | 0 | 0
2026-11-08 21:00 | 151.975 | 0 | 0 | 0 | 0
2026-11-08 22:00 | 132.0439 | 0 | 0 | 0 | 0
2026-11-08 23:00 | 72.2504 | 0 | 0 | 0 | 0
2026-11-09 | 20.0113 | 0 | 0 | 0 | 0
2026-11-09 01:00 | 10.0057 | 0 | 0 | 0 | 0
2026-11-09 02:00 | 2.5014 | 0 | 0 | 0 | 0
2026-11-09 03:00 | 2.5014 | 0 | 0 | 0 | 0
2026-11-09 04:00 | 10.0057 | 0 | 0 | 0 | 0
2026-11-09 05:00 | 67.5383 | 0 | 0 | 0 | 0
2026-11-09 06:00 | 235.1332 | 0 | 0 | 0 | 0
2026-11-09 07:00 | 250.1417 | 0 | 0 | 0 | 0
2026-11-09 08:00 | 240.1361 | 0 | 0 | 0 | 0
2026-11-09 09:00 | 210.1191 | 0 | 0 | 0 | 0
2026-11-09 10:00 | 190.1077 | 0 | 0 | 0 | 0
2026-11-09 11:00 | 152.5865 | 0 | 0 | 0 | 0
2026-11-09 12:00 | 132.5751 | 0 | 0 | 0 | 0
2026-11-09 13:00 | 117.5666 | 0 | 0 | 0 | 0
2026-11-09 14:00 | 102.5581 | 0 | 0 | 0 | 0
2026-11-09 15:00 | 117.5666 | 0 | 0 | 0 | 0
2026-11-09 16:00 | 137.578 | 0 | 0 | 0 | 0
2026-11-09 17:00 | 182.6035 | 0 | 0 | 0 | 0
2026-11-09 18:00 | 215.1219 | 0 | 0 | 0 | 0
2026-11-09 19:00 | 205.1162 | 0 | 0 | 0 | 0
2026-11-09 20:00 | 187.6063 | 0 | 0 | 0 | 0
2026-11-09 21:00 | 152.5865 | 0 | 0 | 0 | 0
2026-11-09 22:00 | 132.5751 | 0 | 0 | 0 | 0
2026-11-09 23:00 | 72.5411 | 0 | 0 | 0 | 0
2026-11-10 | 20.0915 | 0 | 0 | 0 | 0
2026-11-10 01:00 | 10.0458 | 0 | 0 | 0 | 0
2026-11-10 02:00 | 2.5114 | 0 | 0 | 0 | 0
2026-11-10 03:00 | 2.5114 | 0 | 0 | 0 | 0
2026-11-10 04:00 | 10.0458 | 0 | 0 | 0 | 0
2026-11-10 05:00 | 67.8089 | 0 | 0 | 0 | 0
2026-11-10 06:00 | 236.0755 | 0 | 0 | 0 | 0
2026-11-10 07:00 | 251.1442 | 0 | 0 | 0 | 0
2026-11-10 08:00 | 241.0984 | 0 | 0 | 0 | 0
2026-11-10 09:00 | 210.9611 | 0 | 0 | 0 | 0
2026-11-10 10:00 | 190.8696 | 0 | 0 | 0 | 0
2026-11-10 11:00 | 153.1979 | 0 | 0 | 0 | 0
2026-11-10 12:00 | 133.1064 | 0 | 0 | 0 | 0
2026-11-10 13:00 | 118.0378 | 0.00021937 | 0 | 0.00021937 | 0.00021937
2026-11-10 14:00 | 102.9691 | 0 | 0 | 0 | 0
2026-11-10 15:00 | 118.0378 | 0 | 0 | 0 | 0
2026-11-10 16:00 | 138.1293 | 0 | 0 | 0 | 0
2026-11-10 17:00 | 183.3352 | 0 | 0 | 0 | 0
2026-11-10 18:00 | 215.984 | 0 | 0 | 0 | 0
2026-11-10 19:00 | 205.9382 | 0 | 0 | 0 | 0
2026-11-10 20:00 | 188.3581 | 0 | 0 | 0 | 0
2026-11-10 21:00 | 153.1979 | 0 | 0 | 0 | 0
2026-11-10 22:00 | 133.1064 | 0 | 0 | 0 | 0
2026-11-10 23:00 | 72.8318 | 0 | 0 | 0 | 0
2026-11-11 | 20.1717 | 0 | 0 | 0 | 0
2026-11-11 01:00 | 10.0859 | 0 | 0 | 0 | 0
2026-11-11 02:00 | 2.5215 | 0 | 0 | 0 | 0
2026-11-11 03:00 | 2.5215 | 0 | 0 | 0 | 0
2026-11-11 04:00 | 10.0859 | 0 | 0 | 0 | 0
2026-11-11 05:00 | 68.0795 | 0 | 0 | 0 | 0
2026-11-11 06:00 | 237.0176 | 0 | 0 | 0 | 0
2026-11-11 07:00 | 252.1464 | 0 | 0 | 0 | 0
2026-11-11 08:00 | 242.0605 | 0 | 0 | 0 | 0
2026-11-11 09:00 | 211.803 | 0 | 0 | 0 | 0
2026-11-11 10:00 | 191.6312 | 0 | 0 | 0 | 0
2026-11-11 11:00 | 153.8093 | 0 | 0 | 0 | 0
2026-11-11 12:00 | 133.6376 | 0 | 0 | 0 | 0
2026-11-11 13:00 | 118.5088 | 0 | 0 | 0 | 0
2026-11-11 14:00 | 103.38 | 0 | 0 | 0 | 0
2026-11-11 15:00 | 118.5088 | 0 | 0 | 0 | 0
2026-11-11 16:00 | 138.6805 | 0 | 0 | 0 | 0
2026-11-11 17:00 | 184.0669 | 0 | 0 | 0 | 0
2026-11-11 18:00 | 216.8459 | 0 | 0 | 0 | 0
2026-11-11 19:00 | 206.76 | 0 | 0 | 0 | 0
2026-11-11 20:00 | 189.1098 | 0 | 0 | 0 | 0
2026-11-11 21:00 | 153.8093 | 0 | 0 | 0 | 0
2026-11-11 22:00 | 133.6376 | 0 | 0 | 0 | 0
2026-11-11 23:00 | 73.1224 | 0 | 0 | 0 | 0
2026-11-12 | 20.2518 | 0 | 0 | 0 | 0
2026-11-12 01:00 | 10.1259 | 0 | 0 | 0 | 0
2026-11-12 02:00 | 2.5315 | 0 | 0 | 0 | 0
2026-11-12 03:00 | 2.5315 | 0 | 0 | 0 | 0
2026-11-12 04:00 | 10.1259 | 0 | 0 | 0 | 0
2026-11-12 05:00 | 68.35 | 0 | 0 | 0 | 0
2026-11-12 06:00 | 237.9592 | 0 | 0 | 0 | 0
2026-11-12 07:00 | 253.1481 | 0 | 0 | 0 | 0
2026-11-12 08:00 | 243.0221 | 0 | 0 | 0 | 0
2026-11-12 09:00 | 212.6444 | 0 | 0 | 0 | 0
2026-11-12 10:00 | 192.3925 | 0 | 0 | 0 | 0
2026-11-12 11:00 | 154.4203 | 0 | 0 | 0 | 0
2026-11-12 12:00 | 134.1685 | 0 | 0 | 0 | 0
2026-11-12 13:00 | 118.9796 | 0 | 0 | 0 | 0
2026-11-12 14:00 | 103.7907 | 0 | 0 | 0 | 0
2026-11-12 15:00 | 118.9796 | 0 | 0 | 0 | 0
2026-11-12 16:00 | 139.2314 | 0 | 0 | 0 | 0
2026-11-12 17:00 | 184.7981 | 0 | 0 | 0 | 0
2026-11-12 18:00 | 217.7073 | 0 | 0 | 0 | 0
2026-11-12 19:00 | 207.5814 | 0 | 0 | 0 | 0
2026-11-12 20:00 | 189.861 | 0 | 0 | 0 | 0
2026-11-12 21:00 | 154.4203 | 0 | 0 | 0 | 0
2026-11-12 22:00 | 134.1685 | 0 | 0 | 0 | 0
2026-11-12 23:00 | 73.4129 | 0 | 0 | 0 | 0
2026-11-13 | 20.3319 | 0 | 0 | 0 | 0
2026-11-13 01:00 | 10.166 | 0 | 0 | 0 | 0
2026-11-13 02:00 | 2.5415 | 0 | 0 | 0 | 0
2026-11-13 03:00 | 2.5415 | 0 | 0 | 0 | 0
2026-11-13 04:00 | 10.166 | 0 | 0 | 0 | 0
2026-11-13 05:00 | 68.6202 | 0 | 0 | 0 | 0
2026-11-13 06:00 | 238.9 | 0 | 0 | 0 | 0
2026-11-13 07:00 | 254.1489 | 0 | 0 | 0 | 0
2026-11-13 08:00 | 243.9829 | 0 | 0 | 0 | 0
2026-11-13 09:00 | 213.4851 | 0 | 0 | 0 | 0
2026-11-13 10:00 | 193.1532 | 0 | 0 | 0 | 0
2026-11-13 11:00 | 155.0308 | 0 | 0 | 0 | 0
2026-11-13 12:00 | 134.6989 | 0 | 0 | 0 | 0
2026-11-13 13:00 | 119.45 | 0 | 0 | 0 | 0
2026-11-13 14:00 | 104.2011 | 0 | 0 | 0 | 0
2026-11-13 15:00 | 119.45 | 0 | 0 | 0 | 0
2026-11-13 16:00 | 139.7819 | 0 | 0 | 0 | 0
2026-11-13 17:00 | 185.5287 | 0 | 0 | 0 | 0
2026-11-13 18:00 | 218.5681 | 0 | 0 | 0 | 0
2026-11-13 19:00 | 208.4021 | 0 | 0 | 0 | 0
2026-11-13 20:00 | 190.6117 | 0 | 0 | 0 | 0
2026-11-13 21:00 | 155.0308 | 0 | 0 | 0 | 0
2026-11-13 22:00 | 134.6989 | 0 | 0 | 0 | 0
2026-11-13 23:00 | 73.7032 | 0 | 0 | 0 | 0
2026-11-14 | 20.4119 | 0 | 0 | 0 | 0
2026-11-14 01:00 | 10.2059 | 0 | 0 | 0 | 0
2026-11-14 02:00 | 2.5515 | 0 | 0 | 0 | 0
2026-11-14 03:00 | 2.5515 | 0 | 0 | 0 | 0
2026-11-14 04:00 | 10.2059 | 0 | 0 | 0 | 0
2026-11-14 05:00 | 68.8901 | 0 | 0 | 0 | 0
2026-11-14 06:00 | 239.8397 | 0 | 0 | 0 | 0
2026-11-14 07:00 | 255.1486 | 0 | 0 | 0 | 0
2026-11-14 08:00 | 244.9427 | 0 | 0 | 0 | 0
2026-11-14 09:00 | 214.3249 | 0 | 0 | 0 | 0
2026-11-14 10:00 | 193.913 | 0 | 0 | 0 | 0
2026-11-14 11:00 | 155.6407 | 0 | 0 | 0 | 0
2026-11-14 12:00 | 135.2288 | 0 | 0 | 0 | 0
2026-11-14 13:00 | 119.9199 | 0 | 0 | 0 | 0
2026-11-14 14:00 | 104.6109 | 0 | 0 | 0 | 0
2026-11-14 15:00 | 119.9199 | 0 | 0 | 0 | 0
2026-11-14 16:00 | 140.3318 | 0 | 0 | 0 | 0
2026-11-14 17:00 | 186.2585 | 0 | 0 | 0 | 0
2026-11-14 18:00 | 219.4278 | 0 | 0 | 0 | 0
2026-11-14 19:00 | 209.2219 | 0 | 0 | 0 | 0
2026-11-14 20:00 | 191.3615 | 0 | 0 | 0 | 0
2026-11-14 21:00 | 155.6407 | 0 | 0 | 0 | 0
2026-11-14 22:00 | 135.2288 | 0 | 0 | 0 | 0
2026-11-14 23:00 | 73.9931 | 0 | 0 | 0 | 0
2026-11-15 | 20.4918 | 0 | 0 | 0 | 0
2026-11-15 01:00 | 10.2459 | 0 | 0 | 0 | 0
2026-11-15 02:00 | 2.5615 | 0 | 0 | 0 | 0
2026-11-15 03:00 | 2.5615 | 0 | 0 | 0 | 0
2026-11-15 04:00 | 10.2459 | 0 | 0 | 0 | 0
2026-11-15 05:00 | 69.1597 | 0 | 0 | 0 | 0
2026-11-15 06:00 | 240.7781 | 0 | 0 | 0 | 0
2026-11-15 07:00 | 256.147 | 0 | 0 | 0 | 0
2026-11-15 08:00 | 245.9011 | 0.056103 | 0 | 0.056103 | 0.056103
2026-11-15 09:00 | 215.1634 | 0.00028443 | 0 | 0.00028443 | 0.00028443
2026-11-15 10:00 | 194.6717 | 0 | 0 | 0 | 0
2026-11-15 11:00 | 156.2496 | 0 | 0 | 0 | 0
2026-11-15 12:00 | 135.7579 | 0 | 0 | 0 | 0
2026-11-15 13:00 | 120.3891 | 0.2078 | 0 | 0.2078 | 0.2078
2026-11-15 14:00 | 105.0203 | 0.025138 | 0 | 0.025138 | 0.025138
2026-11-15 15:00 | 120.3891 | 0 | 0 | 0 | 0
2026-11-15 16:00 | 140.8808 | 0 | 0 | 0 | 0
2026-11-15 17:00 | 186.9873 | 0 | 0 | 0 | 0
2026-11-15 18:00 | 220.2864 | 0 | 0 | 0 | 0
2026-11-15 19:00 | 210.0405 | 0 | 0 | 0 | 0
2026-11-15 20:00 | 192.1102 | 0 | 0 | 0 | 0
2026-11-15 21:00 | 156.2496 | 0 | 0 | 0 | 0
2026-11-15 22:00 | 135.7579 | 0 | 0 | 0 | 0
2026-11-15 23:00 | 74.2826 | 0 | 0 | 0 | 0
2026-11-16 | 20.5715 | 0 | 0 | 0 | 0
2026-11-16 01:00 | 10.2857 | 0 | 0 | 0 | 0
2026-11-16 02:00 | 2.5714 | 0 | 0 | 0 | 0
2026-11-16 03:00 | 2.5714 | 0 | 0 | 0 | 0
2026-11-16 04:00 | 10.2857 | 0 | 0 | 0 | 0
2026-11-16 05:00 | 69.4288 | 0 | 0 | 0 | 0
2026-11-16 06:00 | 241.715 | 0 | 0 | 0 | 0
2026-11-16 07:00 | 257.1436 | 0 | 0 | 0 | 0
2026-11-16 08:00 | 246.8578 | 0.024955 | 0 | 0.024955 | 0.024955
2026-11-16 09:00 | 216.0006 | 0 | 0 | 0 | 0
2026-11-16 10:00 | 195.4291 | 0 | 0 | 0 | 0
2026-11-16 11:00 | 156.8576 | 0 | 0 | 0 | 0
2026-11-16 12:00 | 136.2861 | 0 | 0 | 0 | 0
2026-11-16 13:00 | 120.8575 | 0 | 0 | 0 | 0
2026-11-16 14:00 | 105.4289 | 0 | 0 | 0 | 0
2026-11-16 15:00 | 120.8575 | 0 | 0 | 0 | 0
2026-11-16 16:00 | 141.429 | 0 | 0 | 0 | 0
2026-11-16 17:00 | 187.7148 | 0 | 0 | 0 | 0
2026-11-16 18:00 | 221.1435 | 0 | 0 | 0 | 0
2026-11-16 19:00 | 210.8577 | 0 | 0 | 0 | 0
2026-11-16 20:00 | 192.8577 | 0 | 0 | 0 | 0
2026-11-16 21:00 | 156.8576 | 0 | 0 | 0 | 0
2026-11-16 22:00 | 136.2861 | 0 | 0 | 0 | 0
2026-11-16 23:00 | 74.5716 | 0 | 0 | 0 | 0
2026-11-17 | 20.6511 | 0 | 0 | 0 | 0
2026-11-17 01:00 | 10.3255 | 0 | 0 | 0 | 0
2026-11-17 02:00 | 2.5814 | 0 | 0 | 0 | 0
2026-11-17 03:00 | 2.5814 | 0 | 0 | 0 | 0
2026-11-17 04:00 | 10.3255 | 0 | 0 | 0 | 0
2026-11-17 05:00 | 69.6973 | 0 | 0 | 0 | 0
2026-11-17 06:00 | 242.6499 | 0 | 0 | 0 | 0
2026-11-17 07:00 | 258.1382 | 0 | 0 | 0 | 0
2026-11-17 08:00 | 247.8126 | 0.17282 | 0 | 0.17282 | 0.17282
2026-11-17 09:00 | 216.8361 | 0.081164 | 0 | 0.081164 | 0.081164
2026-11-17 10:00 | 196.185 | 0.0067396 | 0 | 0.0067396 | 0.0067396
2026-11-17 11:00 | 157.4643 | 0.36952 | 0 | 0.36952 | 0.36952
2026-11-17 12:00 | 136.8132 | 0.63537 | 0 | 0.63537 | 0.63537
2026-11-17 13:00 | 121.3249 | 1.5545 | 0 | 1.5545 | 1.5545
2026-11-17 14:00 | 105.8367 | 1.6884 | 0 | 1.6884 | 1.6884
2026-11-17 15:00 | 121.3249 | 1.4817 | 0 | 1.4817 | 1.4817
2026-11-17 16:00 | 141.976 | 0.66232 | 0 | 0.66232 | 0.66232
2026-11-17 17:00 | 188.4409 | 0 | 0 | 0 | 0
2026-11-17 18:00 | 221.9988 | 0 | 0 | 0 | 0
2026-11-17 19:00 | 211.6733 | 0 | 0 | 0 | 0
2026-11-17 20:00 | 193.6036 | 0 | 0 | 0 | 0
2026-11-17 21:00 | 157.4643 | 0 | 0 | 0 | 0
2026-11-17 22:00 | 136.8132 | 0 | 0 | 0 | 0
2026-11-17 23:00 | 74.8601 | 0 | 0 | 0 | 0
2026-11-18 | 20.7304 | 0 | 0 | 0 | 0
2026-11-18 01:00 | 10.3652 | 0 | 0 | 0 | 0
2026-11-18 02:00 | 2.5913 | 0 | 0 | 0 | 0
2026-11-18 03:00 | 2.5913 | 0 | 0 | 0 | 0
2026-11-18 04:00 | 10.3652 | 0 | 0 | 0 | 0
2026-11-18 05:00 | 69.9652 | 0 | 0 | 0 | 0
2026-11-18 06:00 | 243.5826 | 0 | 0 | 0 | 0
2026-11-18 07:00 | 259.1305 | 0 | 0 | 0 | 0
2026-11-18 08:00 | 248.7653 | 0 | 0 | 0 | 0
2026-11-18 09:00 | 217.6696 | 0 | 0 | 0 | 0
2026-11-18 10:00 | 196.9392 | 0 | 0 | 0 | 0
2026-11-18 11:00 | 158.0696 | 0 | 0 | 0 | 0
2026-11-18 12:00 | 137.3392 | 0 | 0 | 0 | 0
2026-11-18 13:00 | 121.7913 | 0 | 0 | 0 | 0
2026-11-18 14:00 | 106.2435 | 0 | 0 | 0 | 0
2026-11-18 15:00 | 121.7913 | 0 | 0 | 0 | 0
2026-11-18 16:00 | 142.5218 | 0 | 0 | 0 | 0
2026-11-18 17:00 | 189.1652 | 0 | 0 | 0 | 0
2026-11-18 18:00 | 222.8522 | 0 | 0 | 0 | 0
2026-11-18 19:00 | 212.487 | 0 | 0 | 0 | 0
2026-11-18 20:00 | 194.3479 | 0 | 0 | 0 | 0
2026-11-18 21:00 | 158.0696 | 0 | 0 | 0 | 0
2026-11-18 22:00 | 137.3392 | 0 | 0 | 0 | 0
2026-11-18 23:00 | 75.1478 | 0 | 0 | 0 | 0
2026-11-19 | 20.8096 | 0 | 0 | 0 | 0
2026-11-19 01:00 | 10.4048 | 0 | 0 | 0 | 0
2026-11-19 02:00 | 2.6012 | 0 | 0 | 0 | 0
2026-11-19 03:00 | 2.6012 | 0 | 0 | 0 | 0
2026-11-19 04:00 | 10.4048 | 0 | 0 | 0 | 0
2026-11-19 05:00 | 70.2324 | 0 | 0 | 0 | 0
2026-11-19 06:00 | 244.513 | 0 | 0 | 0 | 0
2026-11-19 07:00 | 260.1202 | 0 | 0 | 0 | 0
2026-11-19 08:00 | 249.7154 | 0 | 0 | 0 | 0
2026-11-19 09:00 | 218.501 | 0 | 0 | 0 | 0
2026-11-19 10:00 | 197.6913 | 0 | 0 | 0 | 0
2026-11-19 11:00 | 158.6733 | 0 | 0 | 0 | 0
2026-11-19 12:00 | 137.8637 | 0 | 0 | 0 | 0
2026-11-19 13:00 | 122.2565 | 0 | 0 | 0 | 0
2026-11-19 14:00 | 106.6493 | 0 | 0 | 0 | 0
2026-11-19 15:00 | 122.2565 | 0 | 0 | 0 | 0
2026-11-19 16:00 | 143.0661 | 0 | 0 | 0 | 0
2026-11-19 17:00 | 189.8877 | 0 | 0 | 0 | 0
2026-11-19 18:00 | 223.7034 | 0 | 0 | 0 | 0
2026-11-19 19:00 | 213.2985 | 0 | 0 | 0 | 0
2026-11-19 20:00 | 195.0901 | 0 | 0 | 0 | 0
2026-11-19 21:00 | 158.6733 | 0 | 0 | 0 | 0
2026-11-19 22:00 | 137.8637 | 0 | 0 | 0 | 0
2026-11-19 23:00 | 75.4349 | 0 | 0 | 0 | 0
2026-11-20 | 20.8886 | 0 | 0 | 0 | 0
2026-11-20 01:00 | 10.4443 | 0 | 0 | 0 | 0
2026-11-20 02:00 | 2.6111 | 0 | 0 | 0 | 0
2026-11-20 03:00 | 2.6111 | 0 | 0 | 0 | 0
2026-11-20 04:00 | 10.4443 | 0 | 0 | 0 | 0
2026-11-20 05:00 | 70.4989 | 0 | 0 | 0 | 0
2026-11-20 06:00 | 245.4406 | 0 | 0 | 0 | 0
2026-11-20 07:00 | 261.107 | 0 | 0 | 0 | 0
2026-11-20 08:00 | 250.6627 | 0 | 0 | 0 | 0
2026-11-20 09:00 | 219.3299 | 0.010384 | 0 | 0.010384 | 0.010384
2026-11-20 10:00 | 198.4413 | 0 | 0 | 0 | 0
2026-11-20 11:00 | 159.2753 | 0 | 0 | 0 | 0
2026-11-20 12:00 | 138.3867 | 0 | 0 | 0 | 0
2026-11-20 13:00 | 122.7203 | 0 | 0 | 0 | 0
2026-11-20 14:00 | 107.0539 | 0 | 0 | 0 | 0
2026-11-20 15:00 | 122.7203 | 0 | 0 | 0 | 0
2026-11-20 16:00 | 143.6088 | 0 | 0 | 0 | 0
2026-11-20 17:00 | 190.6081 | 0 | 0 | 0 | 0
2026-11-20 18:00 | 224.552 | 0 | 0 | 0 | 0
2026-11-20 19:00 | 214.1077 | 0 | 0 | 0 | 0
2026-11-20 20:00 | 195.8302 | 0 | 0 | 0 | 0
2026-11-20 21:00 | 159.2753 | 0 | 0 | 0 | 0
2026-11-20 22:00 | 138.3867 | 0 | 0 | 0 | 0
2026-11-20 23:00 | 75.721 | 0 | 0 | 0 | 0
2026-11-21 | 20.9673 | 0 | 0 | 0 | 0
2026-11-21 01:00 | 10.4836 | 0 | 0 | 0 | 0
2026-11-21 02:00 | 2.6209 | 0 | 0 | 0 | 0
2026-11-21 03:00 | 2.6209 | 0 | 0 | 0 | 0
2026-11-21 04:00 | 10.4836 | 0 | 0 | 0 | 0
2026-11-21 05:00 | 70.7645 | 0 | 0 | 0 | 0
2026-11-21 06:00 | 246.3652 | 0 | 0 | 0 | 0
2026-11-21 07:00 | 262.0906 | 0 | 0 | 0 | 0
2026-11-21 08:00 | 251.607 | 0.017506 | 0 | 0.017506 | 0.017506
2026-11-21 09:00 | 220.1561 | 0 | 0 | 0 | 0
2026-11-21 10:00 | 199.1889 | 0 | 0 | 0 | 0
2026-11-21 11:00 | 159.8753 | 0 | 0 | 0 | 0
2026-11-21 12:00 | 138.908 | 0.010349 | 0 | 0.010349 | 0.010349
2026-11-21 13:00 | 123.1826 | 0.97674 | 0 | 0.97674 | 0.97674
2026-11-21 14:00 | 107.4572 | 1.332 | 0 | 1.332 | 1.332
2026-11-21 15:00 | 123.1826 | 1.2298 | 0 | 1.2298 | 1.2298
2026-11-21 16:00 | 144.1498 | 0.39951 | 0 | 0.39951 | 0.39951
2026-11-21 17:00 | 191.3262 | 0 | 0 | 0 | 0
2026-11-21 18:00 | 225.3979 | 0 | 0 | 0 | 0
2026-11-21 19:00 | 214.9143 | 0 | 0 | 0 | 0
2026-11-21 20:00 | 196.568 | 0 | 0 | 0 | 0
2026-11-21 21:00 | 159.8753 | 0 | 0 | 0 | 0
2026-11-21 22:00 | 138.908 | 0 | 0 | 0 | 0
2026-11-21 23:00 | 76.0063 | 0 | 0 | 0 | 0
2026-11-22 | 21.0457 | 0 | 0 | 0 | 0
2026-11-22 01:00 | 10.5228 | 0 | 0 | 0 | 0
2026-11-22 02:00 | 2.6307 | 0 | 0 | 0 | 0
2026-11-22 03:00 | 2.6307 | 0 | 0 | 0 | 0
2026-11-22 04:00 | 10.5228 | 0 | 0 | 0 | 0
2026-11-22 05:00 | 71.0291 | 0 | 0 | 0 | 0
2026-11-22 06:00 | 247.2866 | 0 | 0 | 0 | 0
2026-11-22 07:00 | 263.0708 | 0 | 0 | 0 | 0
2026-11-22 08:00 | 252.548 | 0.010863 | 0 | 0.010863 | 0.010863
2026-11-22 09:00 | 220.9795 | 0 | 0 | 0 | 0
2026-11-22 10:00 | 199.9338 | 0 | 0 | 0 | 0
2026-11-22 11:00 | 160.4732 | 0 | 0 | 0 | 0
2026-11-22 12:00 | 139.4275 | 0 | 0 | 0 | 0
2026-11-22 13:00 | 123.6433 | 0 | 0 | 0 | 0
2026-11-22 14:00 | 107.859 | 0 | 0 | 0 | 0
2026-11-22 15:00 | 123.6433 | 0 | 0 | 0 | 0
2026-11-22 16:00 | 144.6889 | 0 | 0 | 0 | 0
2026-11-22 17:00 | 192.0417 | 0 | 0 | 0 | 0
2026-11-22 18:00 | 226.2409 | 0 | 0 | 0 | 0
2026-11-22 19:00 | 215.7181 | 0 | 0 | 0 | 0
2026-11-22 20:00 | 197.3031 | 0 | 0 | 0 | 0
2026-11-22 21:00 | 160.4732 | 0 | 0 | 0 | 0
2026-11-22 22:00 | 139.4275 | 0 | 0 | 0 | 0
2026-11-22 23:00 | 76.2905 | 0 | 0 | 0 | 0
2026-11-23 | 21.1238 | 0 | 0 | 0 | 0
2026-11-23 01:00 | 10.5619 | 0 | 0 | 0 | 0
2026-11-23 02:00 | 2.6405 | 0 | 0 | 0 | 0
2026-11-23 03:00 | 2.6405 | 0 | 0 | 0 | 0
2026-11-23 04:00 | 10.5619 | 0 | 0 | 0 | 0
2026-11-23 05:00 | 71.2927 | 0 | 0 | 0 | 0
2026-11-23 06:00 | 248.2044 | 0 | 0 | 0 | 0
2026-11-23 07:00 | 264.0472 | 0 | 0 | 0 | 0
2026-11-23 08:00 | 253.4853 | 0 | 0 | 0 | 0
2026-11-23 09:00 | 221.7997 | 0 | 0 | 0 | 0
2026-11-23 10:00 | 200.6759 | 0 | 0 | 0 | 0
2026-11-23 11:00 | 161.0688 | 0 | 0 | 0 | 0
2026-11-23 12:00 | 139.945 | 0 | 0 | 0 | 0
2026-11-23 13:00 | 124.1022 | 0 | 0 | 0 | 0
2026-11-23 14:00 | 108.2594 | 0 | 0 | 0 | 0
2026-11-23 15:00 | 124.1022 | 0 | 0 | 0 | 0
2026-11-23 16:00 | 145.226 | 0 | 0 | 0 | 0
2026-11-23 17:00 | 192.7545 | 0 | 0 | 0 | 0
2026-11-23 18:00 | 227.0806 | 0 | 0 | 0 | 0
2026-11-23 19:00 | 216.5187 | 0 | 0 | 0 | 0
2026-11-23 20:00 | 198.0354 | 0 | 0 | 0 | 0
2026-11-23 21:00 | 161.0688 | 0 | 0 | 0 | 0
2026-11-23 22:00 | 139.945 | 0 | 0 | 0 | 0
2026-11-23 23:00 | 76.5737 | 0 | 0 | 0 | 0
2026-11-24 | 21.2016 | 0 | 0 | 0 | 0
2026-11-24 01:00 | 10.6008 | 0 | 0 | 0 | 0
2026-11-24 02:00 | 2.6502 | 0 | 0 | 0 | 0
2026-11-24 03:00 | 2.6502 | 0 | 0 | 0 | 0
2026-11-24 04:00 | 10.6008 | 0 | 0 | 0 | 0
2026-11-24 05:00 | 71.5553 | 0 | 0 | 0 | 0
2026-11-24 06:00 | 249.1184 | 0 | 0 | 0 | 0
2026-11-24 07:00 | 265.0196 | 0 | 0 | 0 | 0
2026-11-24 08:00 | 254.4188 | 0.092364 | 0 | 0.092364 | 0.092364
2026-11-24 09:00 | 222.6164 | 0.21176 | 0 | 0.21176 | 0.21176
2026-11-24 10:00 | 201.4149 | 0.10636 | 0 | 0.10636 | 0.10636
2026-11-24 11:00 | 161.6619 | 0.0016253 | 0 | 0.0016253 | 0.0016253
2026-11-24 12:00 | 140.4604 | 0 | 0 | 0 | 0
2026-11-24 13:00 | 124.5592 | 0 | 0 | 0 | 0
2026-11-24 14:00 | 108.658 | 0.042394 | 0 | 0.042394 | 0.042394
2026-11-24 15:00 | 124.5592 | 0.045236 | 0 | 0.045236 | 0.045236
2026-11-24 16:00 | 145.7608 | 0 | 0 | 0 | 0
2026-11-24 17:00 | 193.4643 | 0 | 0 | 0 | 0
2026-11-24 18:00 | 227.9168 | 0 | 0 | 0 | 0
2026-11-24 19:00 | 217.316 | 0 | 0 | 0 | 0
2026-11-24 20:00 | 198.7647 | 0 | 0 | 0 | 0
2026-11-24 21:00 | 161.6619 | 0 | 0 | 0 | 0
2026-11-24 22:00 | 140.4604 | 0 | 0 | 0 | 0
2026-11-24 23:00 | 76.8557 | 0 | 0 | 0 | 0
2026-11-25 | 21.279 | 0 | 0 | 0 | 0
2026-11-25 01:00 | 10.6395 | 0 | 0 | 0 | 0
2026-11-25 02:00 | 2.6599 | 0 | 0 | 0 | 0
2026-11-25 03:00 | 2.6599 | 0 | 0 | 0 | 0
2026-11-25 04:00 | 10.6395 | 0 | 0 | 0 | 0
2026-11-25 05:00 | 71.8166 | 0 | 0 | 0 | 0
2026-11-25 06:00 | 250.0283 | 0 | 0 | 0 | 0
2026-11-25 07:00 | 265.9876 | 0 | 0 | 0 | 0
2026-11-25 08:00 | 255.3481 | 0 | 0 | 0 | 0
2026-11-25 09:00 | 223.4296 | 0 | 0 | 0 | 0
2026-11-25 10:00 | 202.1506 | 0 | 0 | 0 | 0
2026-11-25 11:00 | 162.2524 | 0 | 0 | 0 | 0
2026-11-25 12:00 | 140.9734 | 0 | 0 | 0 | 0
2026-11-25 13:00 | 125.0142 | 0 | 0 | 0 | 0
2026-11-25 14:00 | 109.0549 | 0 | 0 | 0 | 0
2026-11-25 15:00 | 125.0142 | 0 | 0 | 0 | 0
2026-11-25 16:00 | 146.2932 | 0 | 0 | 0 | 0
2026-11-25 17:00 | 194.1709 | 0 | 0 | 0 | 0
2026-11-25 18:00 | 228.7493 | 0 | 0 | 0 | 0
2026-11-25 19:00 | 218.1098 | 0 | 0 | 0 | 0
2026-11-25 20:00 | 199.4907 | 0 | 0 | 0 | 0
2026-11-25 21:00 | 162.2524 | 0 | 0 | 0 | 0
2026-11-25 22:00 | 140.9734 | 0 | 0 | 0 | 0
2026-11-25 23:00 | 77.1364 | 0 | 0 | 0 | 0
2026-11-26 | 21.3561 | 0 | 0 | 0 | 0
2026-11-26 01:00 | 10.678 | 0 | 0 | 0 | 0
2026-11-26 02:00 | 2.6695 | 0 | 0 | 0 | 0
2026-11-26 03:00 | 2.6695 | 0 | 0 | 0 | 0
2026-11-26 04:00 | 10.678 | 0 | 0 | 0 | 0
2026-11-26 05:00 | 72.0768 | 0 | 0 | 0 | 0
2026-11-26 06:00 | 250.9339 | 0 | 0 | 0 | 0
2026-11-26 07:00 | 266.951 | 0 | 0 | 0 | 0
2026-11-26 08:00 | 256.2729 | 0 | 0 | 0 | 0
2026-11-26 09:00 | 224.2388 | 0 | 0 | 0 | 0
2026-11-26 10:00 | 202.8827 | 0 | 0 | 0 | 0
2026-11-26 11:00 | 162.8401 | 0 | 0 | 0 | 0
2026-11-26 12:00 | 141.484 | 0 | 0 | 0 | 0
2026-11-26 13:00 | 125.467 | 0 | 0 | 0 | 0
2026-11-26 14:00 | 109.4499 | 0 | 0 | 0 | 0
2026-11-26 15:00 | 125.467 | 0 | 0 | 0 | 0
2026-11-26 16:00 | 146.823 | 0 | 0 | 0 | 0
2026-11-26 17:00 | 194.8742 | 0 | 0 | 0 | 0
2026-11-26 18:00 | 229.5778 | 0 | 0 | 0 | 0
2026-11-26 19:00 | 218.8998 | 0 | 0 | 0 | 0
2026-11-26 20:00 | 200.2132 | 0 | 0 | 0 | 0
2026-11-26 21:00 | 162.8401 | 0 | 0 | 0 | 0
2026-11-26 22:00 | 141.484 | 0 | 0 | 0 | 0
2026-11-26 23:00 | 77.4158 | 0 | 0 | 0 | 0
2026-11-27 | 21.4328 | 0 | 0 | 0 | 0
2026-11-27 01:00 | 10.7164 | 0 | 0 | 0 | 0
2026-11-27 02:00 | 2.6791 | 0 | 0 | 0 | 0
2026-11-27 03:00 | 2.6791 | 0 | 0 | 0 | 0
2026-11-27 04:00 | 10.7164 | 0 | 0 | 0 | 0
2026-11-27 05:00 | 72.3355 | 0 | 0 | 0 | 0
2026-11-27 06:00 | 251.8349 | 0 | 0 | 0 | 0
2026-11-27 07:00 | 267.9094 | 0 | 0 | 0 | 0
2026-11-27 08:00 | 257.1931 | 0.080163 | 0 | 0.080163 | 0.080163
2026-11-27 09:00 | 225.0439 | 0.0043338 | 0 | 0.0043338 | 0.0043338
2026-11-27 10:00 | 203.6112 | 0 | 0 | 0 | 0
2026-11-27 11:00 | 163.4248 | 0 | 0 | 0 | 0
2026-11-27 12:00 | 141.992 | 0.17128 | 0 | 0.17128 | 0.17128
2026-11-27 13:00 | 125.9174 | 3.5955 | 0 | 3.5955 | 3.5955
2026-11-27 14:00 | 109.8429 | 6.2744 | 0 | 6.2744 | 6.2744
2026-11-27 15:00 | 125.9174 | 1.2618 | 0 | 1.2618 | 1.2618
2026-11-27 16:00 | 147.3502 | 0.30502 | 0 | 0.30502 | 0.30502
2026-11-27 17:00 | 195.5739 | 0 | 0 | 0 | 0
2026-11-27 18:00 | 230.4021 | 0 | 0 | 0 | 0
2026-11-27 19:00 | 219.6857 | 0 | 0 | 0 | 0
2026-11-27 20:00 | 200.9321 | 0 | 0 | 0 | 0
2026-11-27 21:00 | 163.4248 | 0 | 0 | 0 | 0
2026-11-27 22:00 | 141.992 | 0 | 0 | 0 | 0
2026-11-27 23:00 | 77.6937 | 0 | 0 | 0 | 0
2026-11-28 | 21.509 | 0 | 0 | 0 | 0
2026-11-28 01:00 | 10.7545 | 0 | 0 | 0 | 0
2026-11-28 02:00 | 2.6886 | 0 | 0 | 0 | 0
2026-11-28 03:00 | 2.6886 | 0 | 0 | 0 | 0
2026-11-28 04:00 | 10.7545 | 0 | 0 | 0 | 0
2026-11-28 05:00 | 72.5929 | 0 | 0 | 0 | 0
2026-11-28 06:00 | 252.731 | 0 | 0 | 0 | 0
2026-11-28 07:00 | 268.8627 | 0 | 0 | 0 | 0
2026-11-28 08:00 | 258.1082 | 0.26757 | 0 | 0.26757 | 0.26757
2026-11-28 09:00 | 225.8447 | 0.15493 | 0 | 0.15493 | 0.15493
2026-11-28 10:00 | 204.3357 | 0.061877 | 0 | 0.061877 | 0.061877
2026-11-28 11:00 | 164.0063 | 0.40256 | 0 | 0.40256 | 0.40256
2026-11-28 12:00 | 142.4972 | 0.84159 | 0 | 0.84159 | 0.84159
2026-11-28 13:00 | 126.3655 | 1.7207 | 0 | 1.7207 | 1.7207
2026-11-28 14:00 | 110.2337 | 1.8132 | 0 | 1.8132 | 1.8132
2026-11-28 15:00 | 126.3655 | 1.5964 | 0 | 1.5964 | 1.5964
2026-11-28 16:00 | 147.8745 | 0.84609 | 0 | 0.84609 | 0.84609
2026-11-28 17:00 | 196.2698 | 0 | 0 | 0 | 0
2026-11-28 18:00 | 231.2219 | 0 | 0 | 0 | 0
2026-11-28 19:00 | 220.4674 | 0 | 0 | 0 | 0
2026-11-28 20:00 | 201.647 | 0 | 0 | 0 | 0
2026-11-28 21:00 | 164.0063 | 0 | 0 | 0 | 0
2026-11-28 22:00 | 142.4972 | 0 | 0 | 0 | 0
2026-11-28 23:00 | 77.9702 | 0 | 0 | 0 | 0
2026-11-29 | 21.5848 | 0 | 0 | 0 | 0
2026-11-29 01:00 | 10.7924 | 0 | 0 | 0 | 0
2026-11-29 02:00 | 2.6981 | 0 | 0 | 0 | 0
2026-11-29 03:00 | 2.6981 | 0 | 0 | 0 | 0
2026-11-29 04:00 | 10.7924 | 0 | 0 | 0 | 0
2026-11-29 05:00 | 72.8488 | 0 | 0 | 0 | 0
2026-11-29 06:00 | 253.6219 | 0 | 0 | 0 | 0
2026-11-29 07:00 | 269.8105 | 0 | 0 | 0 | 0
2026-11-29 08:00 | 259.0181 | 0.072723 | 0 | 0.072723 | 0.072723
2026-11-29 09:00 | 226.6408 | 0 | 0 | 0 | 0
2026-11-29 10:00 | 205.056 | 0.41887 | 0 | 0.41887 | 0.41887
2026-11-29 11:00 | 164.5844 | 1.6354 | 0 | 1.6354 | 1.6354
2026-11-29 12:00 | 142.9996 | 25.5711 | 0 | 25.5711 | 25.5711
2026-11-29 13:00 | 126.8109 | 62.6042 | 0 | 62.6042 | 62.6042
2026-11-29 14:00 | 110.6223 | 67.4087 | 0 | 67.4087 | 67.4087
2026-11-29 15:00 | 126.8109 | 52.4323 | 0 | 52.4323 | 52.4323
2026-11-29 16:00 | 148.3958 | 12.5512 | 0 | 12.5512 | 12.5512
2026-11-29 17:00 | 196.9617 | 0 | 0 | 0 | 0
2026-11-29 18:00 | 232.0371 | 0 | 0 | 0 | 0
2026-11-29 19:00 | 221.2446 | 0 | 0 | 0 | 0
2026-11-29 20:00 | 202.3579 | 0 | 0 | 0 | 0
2026-11-29 21:00 | 164.5844 | 0 | 0 | 0 | 0
2026-11-29 22:00 | 142.9996 | 0 | 0 | 0 | 0
2026-11-29 23:00 | 78.2451 | 0 | 0 | 0 | 0
2026-11-30 | 21.6602 | 0 | 0 | 0 | 0
2026-11-30 01:00 | 10.8301 | 0 | 0 | 0 | 0
2026-11-30 02:00 | 2.7075 | 0 | 0 | 0 | 0
2026-11-30 03:00 | 2.7075 | 0 | 0 | 0 | 0
2026-11-30 04:00 | 10.8301 | 0 | 0 | 0 | 0
2026-11-30 05:00 | 73.1032 | 0 | 0 | 0 | 0
2026-11-30 06:00 | 254.5074 | 0 | 0 | 0 | 0
2026-11-30 07:00 | 270.7526 | 0 | 0 | 0 | 0
2026-11-30 08:00 | 259.9225 | 0.13202 | 0 | 0.13202 | 0.13202
2026-11-30 09:00 | 227.4322 | 0.030209 | 0 | 0.030209 | 0.030209
2026-11-30 10:00 | 205.772 | 0.014581 | 0 | 0.014581 | 0.014581
2026-11-30 11:00 | 165.1591 | 0 | 0 | 0 | 0
2026-11-30 12:00 | 143.4989 | 0 | 0 | 0 | 0
2026-11-30 13:00 | 127.2537 | 0.35591 | 0 | 0.35591 | 0.35591
2026-11-30 14:00 | 111.0086 | 1.1787 | 0 | 1.1787 | 1.1787
2026-11-30 15:00 | 127.2537 | 1.2 | 0 | 1.2 | 1.2
2026-11-30 16:00 | 148.9139 | 0.51668 | 0 | 0.51668 | 0.51668
2026-11-30 17:00 | 197.6494 | 0 | 0 | 0 | 0
2026-11-30 18:00 | 232.8472 | 0 | 0 | 0 | 0
2026-11-30 19:00 | 222.0171 | 0 | 0 | 0 | 0
2026-11-30 20:00 | 203.0644 | 0 | 0 | 0 | 0
2026-11-30 21:00 | 165.1591 | 0 | 0 | 0 | 0
2026-11-30 22:00 | 143.4989 | 0 | 0 | 0 | 0
2026-11-30 23:00 | 78.5182 | 0 | 0 | 0 | 0
2026-12-01 | 21.7351 | 0 | 0 | 0 | 0
2026-12-01 01:00 | 10.8675 | 0 | 0 | 0 | 0
2026-12-01 02:00 | 2.7169 | 0 | 0 | 0 | 0
2026-12-01 03:00 | 2.7169 | 0 | 0 | 0 | 0
2026-12-01 04:00 | 10.8675 | 0 | 0 | 0 | 0
2026-12-01 05:00 | 73.3559 | 0 | 0 | 0 | 0
2026-12-01 06:00 | 255.3873 | 0 | 0 | 0 | 0
2026-12-01 07:00 | 271.6886 | 0 | 0 | 0 | 0
2026-12-01 08:00 | 260.821 | 0.19057 | 0 | 0.19057 | 0.19057
2026-12-01 09:00 | 228.2184 | 0.09821 | 0 | 0.09821 | 0.09821
2026-12-01 10:00 | 206.4833 | 0.017 | 0 | 0.017 | 0.017
2026-12-01 11:00 | 165.73 | 0 | 0 | 0 | 0
2026-12-01 12:00 | 143.995 | 0 | 0 | 0 | 0
2026-12-01 13:00 | 127.6936 | 0.15581 | 0 | 0.15581 | 0.15581
2026-12-01 14:00 | 111.3923 | 0.095742 | 0 | 0.095742 | 0.095742
2026-12-01 15:00 | 127.6936 | 0 | 0 | 0 | 0
2026-12-01 16:00 | 149.4287 | 0 | 0 | 0 | 0
2026-12-01 17:00 | 198.3327 | 0 | 0 | 0 | 0
2026-12-01 18:00 | 233.6522 | 0 | 0 | 0 | 0
2026-12-01 19:00 | 222.7846 | 0 | 0 | 0 | 0
2026-12-01 20:00 | 203.7664 | 0 | 0 | 0 | 0
2026-12-01 21:00 | 165.73 | 0 | 0 | 0 | 0
2026-12-01 22:00 | 143.995 | 0 | 0 | 0 | 0
2026-12-01 23:00 | 78.7897 | 0 | 0 | 0 | 0
2026-12-02 | 21.8095 | 0 | 0 | 0 | 0
2026-12-02 01:00 | 10.9047 | 0 | 0 | 0 | 0
2026-12-02 02:00 | 2.7262 | 0 | 0 | 0 | 0
2026-12-02 03:00 | 2.7262 | 0 | 0 | 0 | 0
2026-12-02 04:00 | 10.9047 | 0 | 0 | 0 | 0
2026-12-02 05:00 | 73.6069 | 0 | 0 | 0 | 0
2026-12-02 06:00 | 256.2612 | 0 | 0 | 0 | 0
2026-12-02 07:00 | 272.6183 | 0 | 0 | 0 | 0
2026-12-02 08:00 | 261.7136 | 0 | 0 | 0 | 0
2026-12-02 09:00 | 228.9994 | 0 | 0 | 0 | 0
2026-12-02 10:00 | 207.1899 | 0 | 0 | 0 | 0
2026-12-02 11:00 | 166.2972 | 0 | 0 | 0 | 0
2026-12-02 12:00 | 144.4877 | 0 | 0 | 0 | 0
2026-12-02 13:00 | 128.1306 | 0 | 0 | 0 | 0
2026-12-02 14:00 | 111.7735 | 0 | 0 | 0 | 0
2026-12-02 15:00 | 128.1306 | 0 | 0 | 0 | 0
2026-12-02 16:00 | 149.9401 | 0 | 0 | 0 | 0
2026-12-02 17:00 | 199.0113 | 0 | 0 | 0 | 0
2026-12-02 18:00 | 234.4517 | 0 | 0 | 0 | 0
2026-12-02 19:00 | 223.547 | 0 | 0 | 0 | 0
2026-12-02 20:00 | 204.4637 | 0 | 0 | 0 | 0
2026-12-02 21:00 | 166.2972 | 0 | 0 | 0 | 0
2026-12-02 22:00 | 144.4877 | 0 | 0 | 0 | 0
2026-12-02 23:00 | 79.0593 | 0 | 0 | 0 | 0
2026-12-03 | 21.8833 | 0 | 0 | 0 | 0
2026-12-03 01:00 | 10.9417 | 0 | 0 | 0 | 0
2026-12-03 02:00 | 2.7354 | 0 | 0 | 0 | 0
2026-12-03 03:00 | 2.7354 | 0 | 0 | 0 | 0
2026-12-03 04:00 | 10.9417 | 0 | 0 | 0 | 0
2026-12-03 05:00 | 73.8562 | 0 | 0 | 0 | 0
2026-12-03 06:00 | 257.1289 | 0 | 0 | 0 | 0
2026-12-03 07:00 | 273.5414 | 0 | 0 | 0 | 0
2026-12-03 08:00 | 262.5997 | 0 | 0 | 0 | 0
2026-12-03 09:00 | 229.7748 | 0 | 0 | 0 | 0
2026-12-03 10:00 | 207.8915 | 0 | 0 | 0 | 0
2026-12-03 11:00 | 166.8603 | 0 | 0 | 0 | 0
2026-12-03 12:00 | 144.9769 | 0 | 0 | 0 | 0
2026-12-03 13:00 | 128.5645 | 0 | 0 | 0 | 0
2026-12-03 14:00 | 112.152 | 0 | 0 | 0 | 0
2026-12-03 15:00 | 128.5645 | 0 | 0 | 0 | 0
2026-12-03 16:00 | 150.4478 | 0 | 0 | 0 | 0
2026-12-03 17:00 | 199.6852 | 0 | 0 | 0 | 0
2026-12-03 18:00 | 235.2456 | 0 | 0 | 0 | 0
2026-12-03 19:00 | 224.3039 | 0 | 0 | 0 | 0
2026-12-03 20:00 | 205.156 | 0 | 0 | 0 | 0
2026-12-03 21:00 | 166.8603 | 0 | 0 | 0 | 0
2026-12-03 22:00 | 144.9769 | 0 | 0 | 0 | 0
2026-12-03 23:00 | 79.327 | 0 | 0 | 0 | 0
2026-12-04 | 21.9566 | 0 | 0 | 0 | 0
2026-12-04 01:00 | 10.9783 | 0 | 0 | 0 | 0
2026-12-04 02:00 | 2.7446 | 0 | 0 | 0 | 0
2026-12-04 03:00 | 2.7446 | 0 | 0 | 0 | 0
2026-12-04 04:00 | 10.9783 | 0 | 0 | 0 | 0
2026-12-04 05:00 | 74.1036 | 0 | 0 | 0 | 0
2026-12-04 06:00 | 257.9902 | 0 | 0 | 0 | 0
2026-12-04 07:00 | 274.4576 | 0 | 0 | 0 | 0
2026-12-04 08:00 | 263.4793 | 0 | 0 | 0 | 0
2026-12-04 09:00 | 230.5444 | 0 | 0 | 0 | 0
2026-12-04 10:00 | 208.5878 | 0 | 0 | 0 | 0
2026-12-04 11:00 | 167.4192 | 0 | 0 | 0 | 0
2026-12-04 12:00 | 145.4626 | 0 | 0 | 0 | 0
2026-12-04 13:00 | 128.9951 | 0 | 0 | 0 | 0
2026-12-04 14:00 | 112.5276 | 0 | 0 | 0 | 0
2026-12-04 15:00 | 128.9951 | 0 | 0 | 0 | 0
2026-12-04 16:00 | 150.9517 | 0 | 0 | 0 | 0
2026-12-04 17:00 | 200.3541 | 0 | 0 | 0 | 0
2026-12-04 18:00 | 236.0336 | 0 | 0 | 0 | 0
2026-12-04 19:00 | 225.0553 | 0 | 0 | 0 | 0
2026-12-04 20:00 | 205.8432 | 0 | 0 | 0 | 0
2026-12-04 21:00 | 167.4192 | 0 | 0 | 0 | 0
2026-12-04 22:00 | 145.4626 | 0 | 0 | 0 | 0
2026-12-04 23:00 | 79.5927 | 0 | 0 | 0 | 0
2026-12-05 | 22.0293 | 0 | 0 | 0 | 0
2026-12-05 01:00 | 11.0147 | 0 | 0 | 0 | 0
2026-12-05 02:00 | 2.7537 | 0 | 0 | 0 | 0
2026-12-05 03:00 | 2.7537 | 0 | 0 | 0 | 0
2026-12-05 04:00 | 11.0147 | 0 | 0 | 0 | 0
2026-12-05 05:00 | 74.349 | 0 | 0 | 0 | 0
2026-12-05 06:00 | 258.8447 | 0 | 0 | 0 | 0
2026-12-05 07:00 | 275.3668 | 0 | 0 | 0 | 0
2026-12-05 08:00 | 264.3521 | 0 | 0 | 0 | 0
2026-12-05 09:00 | 231.3081 | 0.21523 | 0 | 0.21523 | 0.21523
2026-12-05 10:00 | 209.2787 | 0.16212 | 0 | 0.16212 | 0.16212
2026-12-05 11:00 | 167.9737 | 0.13984 | 0 | 0.13984 | 0.13984
2026-12-05 12:00 | 145.9444 | 0.061861 | 0 | 0.061861 | 0.061861
2026-12-05 13:00 | 129.4224 | 0.17672 | 0 | 0.17672 | 0.17672
2026-12-05 14:00 | 112.9004 | 0.095977 | 0 | 0.095977 | 0.095977
2026-12-05 15:00 | 129.4224 | 0.058068 | 0 | 0.058068 | 0.058068
2026-12-05 16:00 | 151.4517 | 0.047218 | 0 | 0.047218 | 0.047218
2026-12-05 17:00 | 201.0177 | 0 | 0 | 0 | 0
2026-12-05 18:00 | 236.8154 | 0 | 0 | 0 | 0
2026-12-05 19:00 | 225.8007 | 0 | 0 | 0 | 0
2026-12-05 20:00 | 206.5251 | 0 | 0 | 0 | 0
2026-12-05 21:00 | 167.9737 | 0 | 0 | 0 | 0
2026-12-05 22:00 | 145.9444 | 0 | 0 | 0 | 0
2026-12-05 23:00 | 79.8564 | 0 | 0 | 0 | 0
2026-12-06 | 22.1015 | 0 | 0 | 0 | 0
2026-12-06 01:00 | 11.0507 | 0 | 0 | 0 | 0
2026-12-06 02:00 | 2.7627 | 0 | 0 | 0 | 0
2026-12-06 03:00 | 2.7627 | 0 | 0 | 0 | 0
2026-12-06 04:00 | 11.0507 | 0 | 0 | 0 | 0
2026-12-06 05:00 | 74.5925 | 0 | 0 | 0 | 0
2026-12-06 06:00 | 259.6924 | 0 | 0 | 0 | 0
2026-12-06 07:00 | 276.2685 | 0 | 0 | 0 | 0
2026-12-06 08:00 | 265.2177 | 0 | 0 | 0 | 0
2026-12-06 09:00 | 232.0655 | 0.2242 | 0 | 0.2242 | 0.2242
2026-12-06 10:00 | 209.964 | 0.22013 | 0 | 0.22013 | 0.22013
2026-12-06 11:00 | 168.5238 | 0.15838 | 0 | 0.15838 | 0.15838
2026-12-06 12:00 | 146.4223 | 0.050651 | 0 | 0.050651 | 0.050651
2026-12-06 13:00 | 129.8462 | 0.042436 | 0 | 0.042436 | 0.042436
2026-12-06 14:00 | 113.2701 | 0.013738 | 0 | 0.013738 | 0.013738
2026-12-06 15:00 | 129.8462 | 0.01641 | 0 | 0.01641 | 0.01641
2026-12-06 16:00 | 151.9477 | 0.0013486 | 0 | 0.0013486 | 0.0013486
2026-12-06 17:00 | 201.676 | 0 | 0 | 0 | 0
2026-12-06 18:00 | 237.5909 | 0 | 0 | 0 | 0
2026-12-06 19:00 | 226.5401 | 0 | 0 | 0 | 0
2026-12-06 20:00 | 207.2013 | 0 | 0 | 0 | 0
2026-12-06 21:00 | 168.5238 | 0 | 0 | 0 | 0
2026-12-06 22:00 | 146.4223 | 0 | 0 | 0 | 0
2026-12-06 23:00 | 80.1179 | 0 | 0 | 0 | 0
2026-12-07 | 22.173 | 0 | 0 | 0 | 0
2026-12-07 01:00 | 11.0865 | 0 | 0 | 0 | 0
2026-12-07 02:00 | 2.7716 | 0 | 0 | 0 | 0
2026-12-07 03:00 | 2.7716 | 0 | 0 | 0 | 0
2026-12-07 04:00 | 11.0865 | 0 | 0 | 0 | 0
2026-12-07 05:00 | 74.8339 | 0 | 0 | 0 | 0
2026-12-07 06:00 | 260.5328 | 0 | 0 | 0 | 0
2026-12-07 07:00 | 277.1625 | 0 | 0 | 0 | 0
2026-12-07 08:00 | 266.076 | 0.13006 | 0 | 0.13006 | 0.13006
2026-12-07 09:00 | 232.8165 | 0.23579 | 0 | 0.23579 | 0.23579
2026-12-07 10:00 | 210.6435 | 0.18163 | 0 | 0.18163 | 0.18163
2026-12-07 11:00 | 169.0691 | 0.1142 | 0 | 0.1142 | 0.1142
2026-12-07 12:00 | 146.8961 | 0.051124 | 0 | 0.051124 | 0.051124
2026-12-07 13:00 | 130.2664 | 0.080183 | 0 | 0.080183 | 0.080183
2026-12-07 14:00 | 113.6366 | 0.0020187 | 0 | 0.0020187 | 0.0020187
2026-12-07 15:00 | 130.2664 | 0 | 0 | 0 | 0
2026-12-07 16:00 | 152.4394 | 0.014319 | 0 | 0.014319 | 0.014319
2026-12-07 17:00 | 202.3286 | 0 | 0 | 0 | 0
2026-12-07 18:00 | 238.3598 | 0 | 0 | 0 | 0
2026-12-07 19:00 | 227.2733 | 0 | 0 | 0 | 0
2026-12-07 20:00 | 207.8719 | 0 | 0 | 0 | 0
2026-12-07 21:00 | 169.0691 | 0 | 0 | 0 | 0
2026-12-07 22:00 | 146.8961 | 0 | 0 | 0 | 0
2026-12-07 23:00 | 80.3771 | 0 | 0 | 0 | 0
2026-12-08 | 22.2439 | 0 | 0 | 0 | 0
2026-12-08 01:00 | 11.1219 | 0 | 0 | 0 | 0
2026-12-08 02:00 | 2.7805 | 0 | 0 | 0 | 0
2026-12-08 03:00 | 2.7805 | 0 | 0 | 0 | 0
2026-12-08 04:00 | 11.1219 | 0 | 0 | 0 | 0
2026-12-08 05:00 | 75.0731 | 0 | 0 | 0 | 0
2026-12-08 06:00 | 261.3657 | 0 | 0 | 0 | 0
2026-12-08 07:00 | 278.0486 | 0 | 0 | 0 | 0
2026-12-08 08:00 | 266.9267 | 0 | 0 | 0 | 0
2026-12-08 09:00 | 233.5608 | 0.43294 | 0 | 0.43294 | 0.43294
2026-12-08 10:00 | 211.3169 | 0.44629 | 0 | 0.44629 | 0.44629
2026-12-08 11:00 | 169.6096 | 0.30559 | 0 | 0.30559 | 0.30559
2026-12-08 12:00 | 147.3658 | 0.14488 | 0 | 0.14488 | 0.14488
2026-12-08 13:00 | 130.6828 | 0.15361 | 0 | 0.15361 | 0.15361
2026-12-08 14:00 | 113.9999 | 0.061836 | 0 | 0.061836 | 0.061836
2026-12-08 15:00 | 130.6828 | 0.14192 | 0 | 0.14192 | 0.14192
2026-12-08 16:00 | 152.9267 | 0.10412 | 0 | 0.10412 | 0.10412
2026-12-08 17:00 | 202.9755 | 0 | 0 | 0 | 0
2026-12-08 18:00 | 239.1218 | 0 | 0 | 0 | 0
2026-12-08 19:00 | 227.9999 | 0 | 0 | 0 | 0
2026-12-08 20:00 | 208.5365 | 0 | 0 | 0 | 0
2026-12-08 21:00 | 169.6096 | 0 | 0 | 0 | 0
2026-12-08 22:00 | 147.3658 | 0 | 0 | 0 | 0
2026-12-08 23:00 | 80.6341 | 0 | 0 | 0 | 0
2026-12-09 | 22.3141 | 0 | 0 | 0 | 0
2026-12-09 01:00 | 11.1571 | 0 | 0 | 0 | 0
2026-12-09 02:00 | 2.7893 | 0 | 0 | 0 | 0
2026-12-09 03:00 | 2.7893 | 0 | 0 | 0 | 0
2026-12-09 04:00 | 11.1571 | 0 | 0 | 0 | 0
2026-12-09 05:00 | 75.3102 | 0 | 0 | 0 | 0
2026-12-09 06:00 | 262.1909 | 0 | 0 | 0 | 0
2026-12-09 07:00 | 278.9265 | 0 | 0 | 0 | 0
2026-12-09 08:00 | 267.7695 | 0 | 0 | 0 | 0
2026-12-09 09:00 | 234.2983 | 0 | 0 | 0 | 0
2026-12-09 10:00 | 211.9841 | 0 | 0 | 0 | 0
2026-12-09 11:00 | 170.1452 | 0 | 0 | 0 | 0
2026-12-09 12:00 | 147.8311 | 0 | 0 | 0 | 0
2026-12-09 13:00 | 131.0955 | 0 | 0 | 0 | 0
2026-12-09 14:00 | 114.3599 | 0 | 0 | 0 | 0
2026-12-09 15:00 | 131.0955 | 0 | 0 | 0 | 0
2026-12-09 16:00 | 153.4096 | 0 | 0 | 0 | 0
2026-12-09 17:00 | 203.6164 | 0 | 0 | 0 | 0
2026-12-09 18:00 | 239.8768 | 0 | 0 | 0 | 0
2026-12-09 19:00 | 228.7197 | 0 | 0 | 0 | 0
2026-12-09 20:00 | 209.1949 | 0 | 0 | 0 | 0
2026-12-09 21:00 | 170.1452 | 0 | 0 | 0 | 0
2026-12-09 22:00 | 147.8311 | 0 | 0 | 0 | 0
2026-12-09 23:00 | 80.8887 | 0 | 0 | 0 | 0
2026-12-10 | 22.3837 | 0 | 0 | 0 | 0
2026-12-10 01:00 | 11.1918 | 0 | 0 | 0 | 0
2026-12-10 02:00 | 2.798 | 0 | 0 | 0 | 0
2026-12-10 03:00 | 2.798 | 0 | 0 | 0 | 0
2026-12-10 04:00 | 11.1918 | 0 | 0 | 0 | 0
2026-12-10 05:00 | 75.5449 | 0 | 0 | 0 | 0
2026-12-10 06:00 | 263.0082 | 0 | 0 | 0 | 0
2026-12-10 07:00 | 279.796 | 0 | 0 | 0 | 0
2026-12-10 08:00 | 268.6041 | 0 | 0 | 0 | 0
2026-12-10 09:00 | 235.0286 | 0 | 0 | 0 | 0
2026-12-10 10:00 | 212.6449 | 0 | 0 | 0 | 0
2026-12-10 11:00 | 170.6755 | 0 | 0 | 0 | 0
2026-12-10 12:00 | 148.2919 | 0 | 0 | 0 | 0
2026-12-10 13:00 | 131.5041 | 0 | 0 | 0 | 0
2026-12-10 14:00 | 114.7163 | 0 | 0 | 0 | 0
2026-12-10 15:00 | 131.5041 | 0 | 0 | 0 | 0
2026-12-10 16:00 | 153.8878 | 0 | 0 | 0 | 0
2026-12-10 17:00 | 204.2511 | 0 | 0 | 0 | 0
2026-12-10 18:00 | 240.6245 | 0 | 0 | 0 | 0
2026-12-10 19:00 | 229.4327 | 0 | 0 | 0 | 0
2026-12-10 20:00 | 209.847 | 0 | 0 | 0 | 0
2026-12-10 21:00 | 170.6755 | 0 | 0 | 0 | 0
2026-12-10 22:00 | 148.2919 | 0 | 0 | 0 | 0
2026-12-10 23:00 | 81.1408 | 0 | 0 | 0 | 0
2026-12-11 | 22.4525 | 0 | 0 | 0 | 0
2026-12-11 01:00 | 11.2263 | 0 | 0 | 0 | 0
2026-12-11 02:00 | 2.8066 | 0 | 0 | 0 | 0
2026-12-11 03:00 | 2.8066 | 0 | 0 | 0 | 0
2026-12-11 04:00 | 11.2263 | 0 | 0 | 0 | 0
2026-12-11 05:00 | 75.7773 | 0 | 0 | 0 | 0
2026-12-11 06:00 | 263.8173 | 0 | 0 | 0 | 0
2026-12-11 07:00 | 280.6567 | 0 | 0 | 0 | 0
2026-12-11 08:00 | 269.4304 | 0 | 0 | 0 | 0
2026-12-11 09:00 | 235.7516 | 0 | 0 | 0 | 0
2026-12-11 10:00 | 213.2991 | 0.11675 | 0 | 0.11675 | 0.11675
2026-12-11 11:00 | 171.2006 | 0.10597 | 0 | 0.10597 | 0.10597
2026-12-11 12:00 | 148.748 | 0.028278 | 0 | 0.028278 | 0.028278
2026-12-11 13:00 | 131.9086 | 0.041842 | 0 | 0.041842 | 0.041842
2026-12-11 14:00 | 115.0692 | 0 | 0 | 0 | 0
2026-12-11 15:00 | 131.9086 | 0 | 0 | 0 | 0
2026-12-11 16:00 | 154.3612 | 0 | 0 | 0 | 0
2026-12-11 17:00 | 204.8794 | 0 | 0 | 0 | 0
2026-12-11 18:00 | 241.3648 | 0 | 0 | 0 | 0
2026-12-11 19:00 | 230.1385 | 0 | 0 | 0 | 0
2026-12-11 20:00 | 210.4925 | 0 | 0 | 0 | 0
2026-12-11 21:00 | 171.2006 | 0 | 0 | 0 | 0
2026-12-11 22:00 | 148.748 | 0 | 0 | 0 | 0
2026-12-11 23:00 | 81.3904 | 0 | 0 | 0 | 0
2026-12-12 | 22.5207 | 0 | 0 | 0 | 0
2026-12-12 01:00 | 11.2603 | 0 | 0 | 0 | 0
2026-12-12 02:00 | 2.8151 | 0 | 0 | 0 | 0
2026-12-12 03:00 | 2.8151 | 0 | 0 | 0 | 0
2026-12-12 04:00 | 11.2603 | 0 | 0 | 0 | 0
2026-12-12 05:00 | 76.0073 | 0 | 0 | 0 | 0
2026-12-12 06:00 | 264.618 | 0 | 0 | 0 | 0
2026-12-12 07:00 | 281.5085 | 0 | 0 | 0 | 0
2026-12-12 08:00 | 270.2481 | 0 | 0 | 0 | 0
2026-12-12 09:00 | 236.4671 | 0.18306 | 0 | 0.18306 | 0.18306
2026-12-12 10:00 | 213.9464 | 0.13036 | 0 | 0.13036 | 0.13036
2026-12-12 11:00 | 171.7202 | 0.020943 | 0 | 0.020943 | 0.020943
2026-12-12 12:00 | 149.1995 | 0 | 0 | 0 | 0
2026-12-12 13:00 | 132.309 | 0.016996 | 0 | 0.016996 | 0.016996
2026-12-12 14:00 | 115.4185 | 0.013399 | 0 | 0.013399 | 0.013399
2026-12-12 15:00 | 132.309 | 0.038351 | 0 | 0.038351 | 0.038351
2026-12-12 16:00 | 154.8297 | 0.005941 | 0 | 0.005941 | 0.005941
2026-12-12 17:00 | 205.5012 | 0 | 0 | 0 | 0
2026-12-12 18:00 | 242.0973 | 0 | 0 | 0 | 0
2026-12-12 19:00 | 230.8369 | 0 | 0 | 0 | 0
2026-12-12 20:00 | 211.1313 | 0 | 0 | 0 | 0
2026-12-12 21:00 | 171.7202 | 0 | 0 | 0 | 0
2026-12-12 22:00 | 149.1995 | 0 | 0 | 0 | 0
2026-12-12 23:00 | 81.6375 | 0 | 0 | 0 | 0
2026-12-13 | 22.5881 | 0 | 0 | 0 | 0
2026-12-13 01:00 | 11.294 | 0 | 0 | 0 | 0
2026-12-13 02:00 | 2.8235 | 0 | 0 | 0 | 0
2026-12-13 03:00 | 2.8235 | 0 | 0 | 0 | 0
2026-12-13 04:00 | 11.294 | 0 | 0 | 0 | 0
2026-12-13 05:00 | 76.2348 | 0 | 0 | 0 | 0
2026-12-13 06:00 | 265.4099 | 0 | 0 | 0 | 0
2026-12-13 07:00 | 282.351 | 0 | 0 | 0 | 0
2026-12-13 08:00 | 271.057 | 0 | 0 | 0 | 0
2026-12-13 09:00 | 237.1748 | 0 | 0 | 0 | 0
2026-12-13 10:00 | 214.5868 | 0 | 0 | 0 | 0
2026-12-13 11:00 | 172.2341 | 0 | 0 | 0 | 0
2026-12-13 12:00 | 149.646 | 0 | 0 | 0 | 0
2026-12-13 13:00 | 132.705 | 0.08452 | 0 | 0.08452 | 0.08452
2026-12-13 14:00 | 115.7639 | 0.038224 | 0 | 0.038224 | 0.038224
2026-12-13 15:00 | 132.705 | 0.0036552 | 0 | 0.0036552 | 0.0036552
2026-12-13 16:00 | 155.2931 | 0 | 0 | 0 | 0
2026-12-13 17:00 | 206.1162 | 0 | 0 | 0 | 0
2026-12-13 18:00 | 242.8219 | 0 | 0 | 0 | 0
2026-12-13 19:00 | 231.5278 | 0 | 0 | 0 | 0
2026-12-13 20:00 | 211.7633 | 0 | 0 | 0 | 0
2026-12-13 21:00 | 172.2341 | 0 | 0 | 0 | 0
2026-12-13 22:00 | 149.646 | 0 | 0 | 0 | 0
2026-12-13 23:00 | 81.8818 | 0 | 0 | 0 | 0
2026-12-14 | 22.6547 | 0 | 0 | 0 | 0
2026-12-14 01:00 | 11.3274 | 0 | 0 | 0 | 0
2026-12-14 02:00 | 2.8318 | 0 | 0 | 0 | 0
2026-12-14 03:00 | 2.8318 | 0 | 0 | 0 | 0
2026-12-14 04:00 | 11.3274 | 0 | 0 | 0 | 0
2026-12-14 05:00 | 76.4597 | 0 | 0 | 0 | 0
2026-12-14 06:00 | 266.193 | 0 | 0 | 0 | 0
2026-12-14 07:00 | 283.1841 | 0 | 0 | 0 | 0
2026-12-14 08:00 | 271.8567 | 0 | 0 | 0 | 0
2026-12-14 09:00 | 237.8746 | 0 | 0 | 0 | 0
2026-12-14 10:00 | 215.2199 | 0 | 0 | 0 | 0
2026-12-14 11:00 | 172.7423 | 0 | 0 | 0 | 0
2026-12-14 12:00 | 150.0876 | 0 | 0 | 0 | 0
2026-12-14 13:00 | 133.0965 | 0 | 0 | 0 | 0
2026-12-14 14:00 | 116.1055 | 0 | 0 | 0 | 0
2026-12-14 15:00 | 133.0965 | 0 | 0 | 0 | 0
2026-12-14 16:00 | 155.7512 | 0 | 0 | 0 | 0
2026-12-14 17:00 | 206.7244 | 0 | 0 | 0 | 0
2026-12-14 18:00 | 243.5383 | 0 | 0 | 0 | 0
2026-12-14 19:00 | 232.2109 | 0 | 0 | 0 | 0
2026-12-14 20:00 | 212.3881 | 0 | 0 | 0 | 0
2026-12-14 21:00 | 172.7423 | 0 | 0 | 0 | 0
2026-12-14 22:00 | 150.0876 | 0 | 0 | 0 | 0
2026-12-14 23:00 | 82.1234 | 0 | 0 | 0 | 0
2026-12-15 | 22.7206 | 0 | 0 | 0 | 0
2026-12-15 01:00 | 11.3603 | 0 | 0 | 0 | 0
2026-12-15 02:00 | 2.8401 | 0 | 0 | 0 | 0
2026-12-15 03:00 | 2.8401 | 0 | 0 | 0 | 0
2026-12-15 04:00 | 11.3603 | 0 | 0 | 0 | 0
2026-12-15 05:00 | 76.682 | 0 | 0 | 0 | 0
2026-12-15 06:00 | 266.967 | 0 | 0 | 0 | 0
2026-12-15 07:00 | 284.0074 | 0 | 0 | 0 | 0
2026-12-15 08:00 | 272.6471 | 0 | 0 | 0 | 0
2026-12-15 09:00 | 238.5662 | 0 | 0 | 0 | 0
2026-12-15 10:00 | 215.8456 | 0 | 0 | 0 | 0
2026-12-15 11:00 | 173.2445 | 0 | 0 | 0 | 0
2026-12-15 12:00 | 150.5239 | 0 | 0 | 0 | 0
2026-12-15 13:00 | 133.4835 | 0 | 0 | 0 | 0
2026-12-15 14:00 | 116.443 | 0 | 0 | 0 | 0
2026-12-15 15:00 | 133.4835 | 0 | 0 | 0 | 0
2026-12-15 16:00 | 156.2041 | 0 | 0 | 0 | 0
2026-12-15 17:00 | 207.3254 | 0 | 0 | 0 | 0
2026-12-15 18:00 | 244.2464 | 0 | 0 | 0 | 0
2026-12-15 19:00 | 232.8861 | 0 | 0 | 0 | 0
2026-12-15 20:00 | 213.0056 | 0 | 0 | 0 | 0
2026-12-15 21:00 | 173.2445 | 0 | 0 | 0 | 0
2026-12-15 22:00 | 150.5239 | 0 | 0 | 0 | 0
2026-12-15 23:00 | 82.3622 | 0 | 0 | 0 | 0
2026-12-16 | 22.7857 | 0 | 0 | 0 | 0
2026-12-16 01:00 | 11.3928 | 0 | 0 | 0 | 0
2026-12-16 02:00 | 2.8482 | 0 | 0 | 0 | 0
2026-12-16 03:00 | 2.8482 | 0 | 0 | 0 | 0
2026-12-16 04:00 | 11.3928 | 0 | 0 | 0 | 0
2026-12-16 05:00 | 76.9016 | 0 | 0 | 0 | 0
2026-12-16 06:00 | 267.7316 | 0 | 0 | 0 | 0
2026-12-16 07:00 | 284.8208 | 0 | 0 | 0 | 0
2026-12-16 08:00 | 273.428 | 0 | 0 | 0 | 0
2026-12-16 09:00 | 239.2495 | 0 | 0 | 0 | 0
2026-12-16 10:00 | 216.4638 | 0 | 0 | 0 | 0
2026-12-16 11:00 | 173.7407 | 0 | 0 | 0 | 0
2026-12-16 12:00 | 150.955 | 0 | 0 | 0 | 0
2026-12-16 13:00 | 133.8658 | 0 | 0 | 0 | 0
2026-12-16 14:00 | 116.7765 | 0 | 0 | 0 | 0
2026-12-16 15:00 | 133.8658 | 0 | 0 | 0 | 0
2026-12-16 16:00 | 156.6514 | 0 | 0 | 0 | 0
2026-12-16 17:00 | 207.9192 | 0 | 0 | 0 | 0
2026-12-16 18:00 | 244.9459 | 0 | 0 | 0 | 0
2026-12-16 19:00 | 233.5531 | 0 | 0 | 0 | 0
2026-12-16 20:00 | 213.6156 | 0 | 0 | 0 | 0
2026-12-16 21:00 | 173.7407 | 0 | 0 | 0 | 0
2026-12-16 22:00 | 150.955 | 0 | 0 | 0 | 0
2026-12-16 23:00 | 82.598 | 0 | 0 | 0 | 0
2026-12-17 | 22.8499 | 0 | 0 | 0 | 0
2026-12-17 01:00 | 11.425 | 0 | 0 | 0 | 0
2026-12-17 02:00 | 2.8562 | 0 | 0 | 0 | 0
2026-12-17 03:00 | 2.8562 | 0 | 0 | 0 | 0
2026-12-17 04:00 | 11.425 | 0 | 0 | 0 | 0
2026-12-17 05:00 | 77.1185 | 0 | 0 | 0 | 0
2026-12-17 06:00 | 268.4866 | 0 | 0 | 0 | 0
2026-12-17 07:00 | 285.624 | 0 | 0 | 0 | 0
2026-12-17 08:00 | 274.199 | 0 | 0 | 0 | 0
2026-12-17 09:00 | 239.9242 | 0 | 0 | 0 | 0
2026-12-17 10:00 | 217.0742 | 0 | 0 | 0 | 0
2026-12-17 11:00 | 174.2306 | 0 | 0 | 0 | 0
2026-12-17 12:00 | 151.3807 | 0 | 0 | 0 | 0
2026-12-17 13:00 | 134.2433 | 0 | 0 | 0 | 0
2026-12-17 14:00 | 117.1058 | 0 | 0 | 0 | 0
2026-12-17 15:00 | 134.2433 | 0 | 0 | 0 | 0
2026-12-17 16:00 | 157.0932 | 0 | 0 | 0 | 0
2026-12-17 17:00 | 208.5055 | 0 | 0 | 0 | 0
2026-12-17 18:00 | 245.6366 | 0 | 0 | 0 | 0
2026-12-17 19:00 | 234.2117 | 0 | 0 | 0 | 0
2026-12-17 20:00 | 214.218 | 0 | 0 | 0 | 0
2026-12-17 21:00 | 174.2306 | 0 | 0 | 0 | 0
2026-12-17 22:00 | 151.3807 | 0 | 0 | 0 | 0
2026-12-17 23:00 | 82.831 | 0 | 0 | 0 | 0
2026-12-18 | 22.9133 | 0 | 0 | 0 | 0
2026-12-18 01:00 | 11.4567 | 0 | 0 | 0 | 0
2026-12-18 02:00 | 2.8642 | 0 | 0 | 0 | 0
2026-12-18 03:00 | 2.8642 | 0 | 0 | 0 | 0
2026-12-18 04:00 | 11.4567 | 0 | 0 | 0 | 0
2026-12-18 05:00 | 77.3325 | 0 | 0 | 0 | 0
2026-12-18 06:00 | 269.2317 | 0 | 0 | 0 | 0
2026-12-18 07:00 | 286.4168 | 0 | 0 | 0 | 0
2026-12-18 08:00 | 274.9601 | 0 | 0 | 0 | 0
2026-12-18 09:00 | 240.5901 | 0 | 0 | 0 | 0
2026-12-18 10:00 | 217.6767 | 0 | 0 | 0 | 0
2026-12-18 11:00 | 174.7142 | 0.13366 | 0 | 0.13366 | 0.13366
2026-12-18 12:00 | 151.8009 | 0.039587 | 0 | 0.039587 | 0.039587
2026-12-18 13:00 | 134.6159 | 0.076811 | 0 | 0.076811 | 0.076811
2026-12-18 14:00 | 117.4309 | 0 | 0 | 0 | 0
2026-12-18 15:00 | 134.6159 | 0 | 0 | 0 | 0
2026-12-18 16:00 | 157.5292 | 0 | 0 | 0 | 0
2026-12-18 17:00 | 209.0842 | 0 | 0 | 0 | 0
2026-12-18 18:00 | 246.3184 | 0 | 0 | 0 | 0
2026-12-18 19:00 | 234.8617 | 0 | 0 | 0 | 0
2026-12-18 20:00 | 214.8126 | 0 | 0 | 0 | 0
2026-12-18 21:00 | 174.7142 | 0 | 0 | 0 | 0
2026-12-18 22:00 | 151.8009 | 0 | 0 | 0 | 0
2026-12-18 23:00 | 83.0609 | 0 | 0 | 0 | 0
2026-12-19 | 22.9759 | 0 | 0 | 0 | 0
2026-12-19 01:00 | 11.488 | 0 | 0 | 0 | 0
2026-12-19 02:00 | 2.872 | 0 | 0 | 0 | 0
2026-12-19 03:00 | 2.872 | 0 | 0 | 0 | 0
2026-12-19 04:00 | 11.488 | 0 | 0 | 0 | 0
2026-12-19 05:00 | 77.5437 | 0 | 0 | 0 | 0
2026-12-19 06:00 | 269.9669 | 0 | 0 | 0 | 0
2026-12-19 07:00 | 287.1988 | 0 | 0 | 0 | 0
2026-12-19 08:00 | 275.7109 | 0 | 0 | 0 | 0
2026-12-19 09:00 | 241.247 | 0.049423 | 0 | 0.049423 | 0.049423
2026-12-19 10:00 | 218.2711 | 0.30285 | 0 | 0.30285 | 0.30285
2026-12-19 11:00 | 175.1913 | 0.21839 | 0 | 0.21839 | 0.21839
2026-12-19 12:00 | 152.2154 | 0.021978 | 0 | 0.021978 | 0.021978
2026-12-19 13:00 | 134.9834 | 0.022588 | 0 | 0.022588 | 0.022588
2026-12-19 14:00 | 117.7515 | 0 | 0 | 0 | 0
2026-12-19 15:00 | 134.9834 | 0 | 0 | 0 | 0
2026-12-19 16:00 | 157.9594 | 0 | 0 | 0 | 0
2026-12-19 17:00 | 209.6551 | 0 | 0 | 0 | 0
2026-12-19 18:00 | 246.991 | 0 | 0 | 0 | 0
2026-12-19 19:00 | 235.503 | 0 | 0 | 0 | 0
2026-12-19 20:00 | 215.3991 | 0 | 0 | 0 | 0
2026-12-19 21:00 | 175.1913 | 0 | 0 | 0 | 0
2026-12-19 22:00 | 152.2154 | 0 | 0 | 0 | 0
2026-12-19 23:00 | 83.2877 | 0 | 0 | 0 | 0
2026-12-20 | 23.0376 | 0 | 0 | 0 | 0
2026-12-20 01:00 | 11.5188 | 0 | 0 | 0 | 0
2026-12-20 02:00 | 2.8797 | 0 | 0 | 0 | 0
2026-12-20 03:00 | 2.8797 | 0 | 0 | 0 | 0
2026-12-20 04:00 | 11.5188 | 0 | 0 | 0 | 0
2026-12-20 05:00 | 77.7519 | 0 | 0 | 0 | 0
2026-12-20 06:00 | 270.6918 | 0 | 0 | 0 | 0
2026-12-20 07:00 | 287.97 | 0 | 0 | 0 | 0
2026-12-20 08:00 | 276.4512 | 0.012572 | 0 | 0.012572 | 0.012572
2026-12-20 09:00 | 241.8948 | 0.12288 | 0 | 0.12288 | 0.12288
2026-12-20 10:00 | 218.8572 | 0.013643 | 0 | 0.013643 | 0.013643
2026-12-20 11:00 | 175.6617 | 0 | 0 | 0 | 0
2026-12-20 12:00 | 152.6241 | 0 | 0 | 0 | 0
2026-12-20 13:00 | 135.3459 | 0 | 0 | 0 | 0
2026-12-20 14:00 | 118.0677 | 0 | 0 | 0 | 0
2026-12-20 15:00 | 135.3459 | 0.011712 | 0 | 0.011712 | 0.011712
2026-12-20 16:00 | 158.3835 | 0 | 0 | 0 | 0
2026-12-20 17:00 | 210.2181 | 0 | 0 | 0 | 0
2026-12-20 18:00 | 247.6542 | 0 | 0 | 0 | 0
2026-12-20 19:00 | 236.1354 | 0 | 0 | 0 | 0
2026-12-20 20:00 | 215.9775 | 0 | 0 | 0 | 0
2026-12-20 21:00 | 175.6617 | 0 | 0 | 0 | 0
2026-12-20 22:00 | 152.6241 | 0 | 0 | 0 | 0
2026-12-20 23:00 | 83.5113 | 0 | 0 | 0 | 0
2026-12-21 | 23.0984 | 0 | 0 | 0 | 0
2026-12-21 01:00 | 11.5492 | 0 | 0 | 0 | 0
2026-12-21 02:00 | 2.8873 | 0 | 0 | 0 | 0
2026-12-21 03:00 | 2.8873 | 0 | 0 | 0 | 0
2026-12-21 04:00 | 11.5492 | 0 | 0 | 0 | 0
2026-12-21 05:00 | 77.9571 | 0 | 0 | 0 | 0
2026-12-21 06:00 | 271.4062 | 0 | 0 | 0 | 0
2026-12-21 07:00 | 288.73 | 0 | 0 | 0 | 0
2026-12-21 08:00 | 277.1808 | 0 | 0 | 0 | 0
2026-12-21 09:00 | 242.5332 | 0 | 0 | 0 | 0
2026-12-21 10:00 | 219.4348 | 0 | 0 | 0 | 0
2026-12-21 11:00 | 176.1253 | 0 | 0 | 0 | 0
2026-12-21 12:00 | 153.0269 | 0 | 0 | 0 | 0
2026-12-21 13:00 | 135.7031 | 0 | 0 | 0 | 0
2026-12-21 14:00 | 118.3793 | 0 | 0 | 0 | 0
2026-12-21 15:00 | 135.7031 | 0 | 0 | 0 | 0
2026-12-21 16:00 | 158.8015 | 0 | 0 | 0 | 0
2026-12-21 17:00 | 210.7729 | 0 | 0 | 0 | 0
2026-12-21 18:00 | 248.3078 | 0 | 0 | 0 | 0
2026-12-21 19:00 | 236.7586 | 0 | 0 | 0 | 0
2026-12-21 20:00 | 216.5475 | 0 | 0 | 0 | 0
2026-12-21 21:00 | 176.1253 | 0 | 0 | 0 | 0
2026-12-21 22:00 | 153.0269 | 0 | 0 | 0 | 0
2026-12-21 23:00 | 83.7317 | 0 | 0 | 0 | 0
2026-12-22 | 23.1583 | 0 | 0 | 0 | 0
2026-12-22 01:00 | 11.5791 | 0 | 0 | 0 | 0
2026-12-22 02:00 | 2.8948 | 0 | 0 | 0 | 0
2026-12-22 03:00 | 2.8948 | 0 | 0 | 0 | 0
2026-12-22 04:00 | 11.5791 | 0 | 0 | 0 | 0
2026-12-22 05:00 | 78.1592 | 0 | 0 | 0 | 0
2026-12-22 06:00 | 272.11 | 0 | 0 | 0 | 0
2026-12-22 07:00 | 289.4787 | 0 | 0 | 0 | 0
2026-12-22 08:00 | 277.8995 | 0 | 0 | 0 | 0
2026-12-22 09:00 | 243.1621 | 0 | 0 | 0 | 0
2026-12-22 10:00 | 220.0038 | 0 | 0 | 0 | 0
2026-12-22 11:00 | 176.582 | 0 | 0 | 0 | 0
2026-12-22 12:00 | 153.4237 | 0 | 0 | 0 | 0
2026-12-22 13:00 | 136.055 | 0 | 0 | 0 | 0
2026-12-22 14:00 | 118.6863 | 0 | 0 | 0 | 0
2026-12-22 15:00 | 136.055 | 0 | 0 | 0 | 0
2026-12-22 16:00 | 159.2133 | 0 | 0 | 0 | 0
2026-12-22 17:00 | 211.3194 | 0 | 0 | 0 | 0
2026-12-22 18:00 | 248.9517 | 0 | 0 | 0 | 0
2026-12-22 19:00 | 237.3725 | 0 | 0 | 0 | 0
2026-12-22 20:00 | 217.109 | 0 | 0 | 0 | 0
2026-12-22 21:00 | 176.582 | 0 | 0 | 0 | 0
2026-12-22 22:00 | 153.4237 | 0 | 0 | 0 | 0
2026-12-22 23:00 | 83.9488 | 0 | 0 | 0 | 0
2026-12-23 | 23.2173 | 0 | 0 | 0 | 0
2026-12-23 01:00 | 11.6086 | 0 | 0 | 0 | 0
2026-12-23 02:00 | 2.9022 | 0 | 0 | 0 | 0
2026-12-23 03:00 | 2.9022 | 0 | 0 | 0 | 0
2026-12-23 04:00 | 11.6086 | 0 | 0 | 0 | 0
2026-12-23 05:00 | 78.3583 | 0 | 0 | 0 | 0
2026-12-23 06:00 | 272.8028 | 0 | 0 | 0 | 0
2026-12-23 07:00 | 290.2158 | 0 | 0 | 0 | 0
2026-12-23 08:00 | 278.6071 | 0 | 0 | 0 | 0
2026-12-23 09:00 | 243.7812 | 0 | 0 | 0 | 0
2026-12-23 10:00 | 220.564 | 0 | 0 | 0 | 0
2026-12-23 11:00 | 177.0316 | 0 | 0 | 0 | 0
2026-12-23 12:00 | 153.8144 | 0 | 0 | 0 | 0
2026-12-23 13:00 | 136.4014 | 0 | 0 | 0 | 0
2026-12-23 14:00 | 118.9885 | 0 | 0 | 0 | 0
2026-12-23 15:00 | 136.4014 | 0 | 0 | 0 | 0
2026-12-23 16:00 | 159.6187 | 0 | 0 | 0 | 0
2026-12-23 17:00 | 211.8575 | 0 | 0 | 0 | 0
2026-12-23 18:00 | 249.5856 | 0 | 0 | 0 | 0
2026-12-23 19:00 | 237.9769 | 0 | 0 | 0 | 0
2026-12-23 20:00 | 217.6618 | 0 | 0 | 0 | 0
2026-12-23 21:00 | 177.0316 | 0 | 0 | 0 | 0
2026-12-23 22:00 | 153.8144 | 0 | 0 | 0 | 0
2026-12-23 23:00 | 84.1626 | 0 | 0 | 0 | 0
2026-12-24 | 23.2753 | 0 | 0 | 0 | 0
2026-12-24 01:00 | 11.6376 | 0 | 0 | 0 | 0
2026-12-24 02:00 | 2.9094 | 0 | 0 | 0 | 0
2026-12-24 03:00 | 2.9094 | 0 | 0 | 0 | 0
2026-12-24 04:00 | 11.6376 | 0 | 0 | 0 | 0
2026-12-24 05:00 | 78.5541 | 0 | 0 | 0 | 0
2026-12-24 06:00 | 273.4846 | 0 | 0 | 0 | 0
2026-12-24 07:00 | 290.9411 | 0 | 0 | 0 | 0
2026-12-24 08:00 | 279.3034 | 0 | 0 | 0 | 0
2026-12-24 09:00 | 244.3905 | 0 | 0 | 0 | 0
2026-12-24 10:00 | 221.1152 | 0 | 0 | 0 | 0
2026-12-24 11:00 | 177.474 | 0 | 0 | 0 | 0
2026-12-24 12:00 | 154.1988 | 0 | 0 | 0 | 0
2026-12-24 13:00 | 136.7423 | 0 | 0 | 0 | 0
2026-12-24 14:00 | 119.2858 | 0 | 0 | 0 | 0
2026-12-24 15:00 | 136.7423 | 0 | 0 | 0 | 0
2026-12-24 16:00 | 160.0176 | 0 | 0 | 0 | 0
2026-12-24 17:00 | 212.387 | 0 | 0 | 0 | 0
2026-12-24 18:00 | 250.2093 | 0 | 0 | 0 | 0
2026-12-24 19:00 | 238.5717 | 0 | 0 | 0 | 0
2026-12-24 20:00 | 218.2058 | 0 | 0 | 0 | 0
2026-12-24 21:00 | 177.474 | 0 | 0 | 0 | 0
2026-12-24 22:00 | 154.1988 | 0 | 0 | 0 | 0
2026-12-24 23:00 | 84.3729 | 0 | 0 | 0 | 0
2026-12-25 | 23.3323 | 0 | 0 | 0 | 0
2026-12-25 01:00 | 11.6662 | 0 | 0 | 0 | 0
2026-12-25 02:00 | 2.9165 | 0 | 0 | 0 | 0
2026-12-25 03:00 | 2.9165 | 0 | 0 | 0 | 0
2026-12-25 04:00 | 11.6662 | 0 | 0 | 0 | 0
2026-12-25 05:00 | 78.7467 | 0 | 0 | 0 | 0
2026-12-25 06:00 | 274.1551 | 0 | 0 | 0 | 0
2026-12-25 07:00 | 291.6543 | 0 | 0 | 0 | 0
2026-12-25 08:00 | 279.9882 | 0 | 0 | 0 | 0
2026-12-25 09:00 | 244.9896 | 0 | 0 | 0 | 0
2026-12-25 10:00 | 221.6573 | 0 | 0 | 0 | 0
2026-12-25 11:00 | 177.9091 | 0 | 0 | 0 | 0
2026-12-25 12:00 | 154.5768 | 0 | 0 | 0 | 0
2026-12-25 13:00 | 137.0775 | 0 | 0 | 0 | 0
2026-12-25 14:00 | 119.5783 | 0 | 0 | 0 | 0
2026-12-25 15:00 | 137.0775 | 0 | 0 | 0 | 0
2026-12-25 16:00 | 160.4099 | 0 | 0 | 0 | 0
2026-12-25 17:00 | 212.9077 | 0 | 0 | 0 | 0
2026-12-25 18:00 | 250.8227 | 0 | 0 | 0 | 0
2026-12-25 19:00 | 239.1565 | 0 | 0 | 0 | 0
2026-12-25 20:00 | 218.7407 | 0 | 0 | 0 | 0
2026-12-25 21:00 | 177.9091 | 0 | 0 | 0 | 0
2026-12-25 22:00 | 154.5768 | 0 | 0 | 0 | 0
2026-12-25 23:00 | 84.5798 | 0 | 0 | 0 | 0
2026-12-26 | 23.3884 | 0 | 0 | 0 | 0
2026-12-26 01:00 | 11.6942 | 0 | 0 | 0 | 0
2026-12-26 02:00 | 2.9236 | 0 | 0 | 0 | 0
2026-12-26 03:00 | 2.9236 | 0 | 0 | 0 | 0
2026-12-26 04:00 | 11.6942 | 0 | 0 | 0 | 0
2026-12-26 05:00 | 78.936 | 0 | 0 | 0 | 0
2026-12-26 06:00 | 274.814 | 0 | 0 | 0 | 0
2026-12-26 07:00 | 292.3554 | 0 | 0 | 0 | 0
2026-12-26 08:00 | 280.6612 | 0 | 0 | 0 | 0
2026-12-26 09:00 | 245.5785 | 0 | 0 | 0 | 0
2026-12-26 10:00 | 222.1901 | 0.042876 | 0 | 0.042876 | 0.042876
2026-12-26 11:00 | 178.3368 | 0.0077369 | 0 | 0.0077369 | 0.0077369
2026-12-26 12:00 | 154.9483 | 0 | 0 | 0 | 0
2026-12-26 13:00 | 137.407 | 0 | 0 | 0 | 0
2026-12-26 14:00 | 119.8657 | 0 | 0 | 0 | 0
2026-12-26 15:00 | 137.407 | 0 | 0 | 0 | 0
2026-12-26 16:00 | 160.7955 | 0 | 0 | 0 | 0
2026-12-26 17:00 | 213.4194 | 0 | 0 | 0 | 0
2026-12-26 18:00 | 251.4256 | 0 | 0 | 0 | 0
2026-12-26 19:00 | 239.7314 | 0 | 0 | 0 | 0
2026-12-26 20:00 | 219.2665 | 0 | 0 | 0 | 0
2026-12-26 21:00 | 178.3368 | 0 | 0 | 0 | 0
2026-12-26 22:00 | 154.9483 | 0 | 0 | 0 | 0
2026-12-26 23:00 | 84.7831 | 0 | 0 | 0 | 0
2026-12-27 | 23.4435 | 0 | 0 | 0 | 0
2026-12-27 01:00 | 11.7218 | 0 | 0 | 0 | 0
2026-12-27 02:00 | 2.9304 | 0 | 0 | 0 | 0
2026-12-27 03:00 | 2.9304 | 0 | 0 | 0 | 0
2026-12-27 04:00 | 11.7218 | 0 | 0 | 0 | 0
2026-12-27 05:00 | 79.1219 | 0 | 0 | 0 | 0
2026-12-27 06:00 | 275.4613 | 0 | 0 | 0 | 0
2026-12-27 07:00 | 293.044 | 0 | 0 | 0 | 0
2026-12-27 08:00 | 281.3222 | 0.0012321 | 0 | 0.0012321 | 0.0012321
2026-12-27 09:00 | 246.1569 | 0.076758 | 0 | 0.076758 | 0.076758
2026-12-27 10:00 | 222.7134 | 0.019866 | 0 | 0.019866 | 0.019866
2026-12-27 11:00 | 178.7568 | 0 | 0 | 0 | 0
2026-12-27 12:00 | 155.3133 | 0 | 0 | 0 | 0
2026-12-27 13:00 | 137.7307 | 0 | 0 | 0 | 0
2026-12-27 14:00 | 120.148 | 0 | 0 | 0 | 0
2026-12-27 15:00 | 137.7307 | 0 | 0 | 0 | 0
2026-12-27 16:00 | 161.1742 | 0 | 0 | 0 | 0
2026-12-27 17:00 | 213.9221 | 0 | 0 | 0 | 0
2026-12-27 18:00 | 252.0178 | 0 | 0 | 0 | 0
2026-12-27 19:00 | 240.2961 | 0 | 0 | 0 | 0
2026-12-27 20:00 | 219.783 | 0 | 0 | 0 | 0
2026-12-27 21:00 | 178.7568 | 0 | 0 | 0 | 0
2026-12-27 22:00 | 155.3133 | 0 | 0 | 0 | 0
2026-12-27 23:00 | 84.9828 | 0 | 0 | 0 | 0
2026-12-28 | 23.4976 | 0 | 0 | 0 | 0
2026-12-28 01:00 | 11.7488 | 0 | 0 | 0 | 0
2026-12-28 02:00 | 2.9372 | 0 | 0 | 0 | 0
2026-12-28 03:00 | 2.9372 | 0 | 0 | 0 | 0
2026-12-28 04:00 | 11.7488 | 0 | 0 | 0 | 0
2026-12-28 05:00 | 79.3044 | 0 | 0 | 0 | 0
2026-12-28 06:00 | 276.0968 | 0 | 0 | 0 | 0
2026-12-28 07:00 | 293.72 | 0 | 0 | 0 | 0
2026-12-28 08:00 | 281.9712 | 0 | 0 | 0 | 0
2026-12-28 09:00 | 246.7248 | 0 | 0 | 0 | 0
2026-12-28 10:00 | 223.2272 | 0 | 0 | 0 | 0
2026-12-28 11:00 | 179.1692 | 0 | 0 | 0 | 0
2026-12-28 12:00 | 155.6716 | 0 | 0 | 0 | 0
2026-12-28 13:00 | 138.0484 | 0 | 0 | 0 | 0
2026-12-28 14:00 | 120.4252 | 0 | 0 | 0 | 0
2026-12-28 15:00 | 138.0484 | 0 | 0 | 0 | 0
2026-12-28 16:00 | 161.546 | 0 | 0 | 0 | 0
2026-12-28 17:00 | 214.4156 | 0 | 0 | 0 | 0
2026-12-28 18:00 | 252.5992 | 0 | 0 | 0 | 0
2026-12-28 19:00 | 240.8504 | 0 | 0 | 0 | 0
2026-12-28 20:00 | 220.29 | 0 | 0 | 0 | 0
2026-12-28 21:00 | 179.1692 | 0 | 0 | 0 | 0
2026-12-28 22:00 | 155.6716 | 0 | 0 | 0 | 0
2026-12-28 23:00 | 85.1788 | 0 | 0 | 0 | 0
2026-12-29 | 23.5506 | 0 | 0 | 0 | 0
2026-12-29 01:00 | 11.7753 | 0 | 0 | 0 | 0
2026-12-29 02:00 | 2.9438 | 0 | 0 | 0 | 0
2026-12-29 03:00 | 2.9438 | 0 | 0 | 0 | 0
2026-12-29 04:00 | 11.7753 | 0 | 0 | 0 | 0
2026-12-29 05:00 | 79.4834 | 0 | 0 | 0 | 0
2026-12-29 06:00 | 276.7201 | 0 | 0 | 0 | 0
2026-12-29 07:00 | 294.3831 | 0 | 0 | 0 | 0
2026-12-29 08:00 | 282.6078 | 0.0068641 | 0 | 0.0068641 | 0.0068641
2026-12-29 09:00 | 247.2818 | 0 | 0 | 0 | 0
2026-12-29 10:00 | 223.7311 | 0.05085 | 0 | 0.05085 | 0.05085
2026-12-29 11:00 | 179.5737 | 0.70448 | 0 | 0.70448 | 0.70448
2026-12-29 12:00 | 156.023 | 0.98589 | 0 | 0.98589 | 0.98589
2026-12-29 13:00 | 138.3601 | 1.7066 | 0 | 1.7066 | 1.7066
2026-12-29 14:00 | 120.6971 | 1.7701 | 0 | 1.7701 | 1.7701
2026-12-29 15:00 | 138.3601 | 1.3771 | 0 | 1.3771 | 1.3771
2026-12-29 16:00 | 161.9107 | 0.30481 | 0 | 0.30481 | 0.30481
2026-12-29 17:00 | 214.8997 | 0 | 0 | 0 | 0
2026-12-29 18:00 | 253.1695 | 0 | 0 | 0 | 0
2026-12-29 19:00 | 241.3941 | 0 | 0 | 0 | 0
2026-12-29 20:00 | 220.7873 | 0 | 0 | 0 | 0
2026-12-29 21:00 | 179.5737 | 0 | 0 | 0 | 0
2026-12-29 22:00 | 156.023 | 0 | 0 | 0 | 0
2026-12-29 23:00 | 85.3711 | 0 | 0 | 0 | 0
2026-12-30 | 23.6027 | 0 | 0 | 0 | 0
2026-12-30 01:00 | 11.8013 | 0 | 0 | 0 | 0
2026-12-30 02:00 | 2.9503 | 0 | 0 | 0 | 0
2026-12-30 03:00 | 2.9503 | 0 | 0 | 0 | 0
2026-12-30 04:00 | 11.8013 | 0 | 0 | 0 | 0
2026-12-30 05:00 | 79.659 | 0 | 0 | 0 | 0
2026-12-30 06:00 | 277.3312 | 0 | 0 | 0 | 0
2026-12-30 07:00 | 295.0332 | 0 | 0 | 0 | 0
2026-12-30 08:00 | 283.2319 | 0 | 0 | 0 | 0
2026-12-30 09:00 | 247.8279 | 0 | 0 | 0 | 0
2026-12-30 10:00 | 224.2252 | 0 | 0 | 0 | 0
2026-12-30 11:00 | 179.9702 | 0 | 0 | 0 | 0
2026-12-30 12:00 | 156.3676 | 0 | 0 | 0 | 0
2026-12-30 13:00 | 138.6656 | 0 | 0 | 0 | 0
2026-12-30 14:00 | 120.9636 | 0 | 0 | 0 | 0
2026-12-30 15:00 | 138.6656 | 0 | 0 | 0 | 0
2026-12-30 16:00 | 162.2683 | 0 | 0 | 0 | 0
2026-12-30 17:00 | 215.3742 | 0 | 0 | 0 | 0
2026-12-30 18:00 | 253.7285 | 0 | 0 | 0 | 0
2026-12-30 19:00 | 241.9272 | 0 | 0 | 0 | 0
2026-12-30 20:00 | 221.2749 | 0 | 0 | 0 | 0
2026-12-30 21:00 | 179.9702 | 0 | 0 | 0 | 0
2026-12-30 22:00 | 156.3676 | 0 | 0 | 0 | 0
2026-12-30 23:00 | 85.5596 | 0 | 0 | 0 | 0
2026-12-31 | 23.6536 | 0 | 0 | 0 | 0
2026-12-31 01:00 | 11.8268 | 0 | 0 | 0 | 0
2026-12-31 02:00 | 2.9567 | 0 | 0 | 0 | 0
2026-12-31 03:00 | 2.9567 | 0 | 0 | 0 | 0
2026-12-31 04:00 | 11.8268 | 0 | 0 | 0 | 0
2026-12-31 05:00 | 79.8309 | 0 | 0 | 0 | 0
2026-12-31 06:00 | 277.9299 | 0 | 0 | 0 | 0
2026-12-31 07:00 | 295.6701 | 0 | 0 | 0 | 0
2026-12-31 08:00 | 283.8433 | 0 | 0 | 0 | 0
2026-12-31 09:00 | 248.3628 | 0 | 0 | 0 | 0
2026-12-31 10:00 | 224.7092 | 0 | 0 | 0 | 0
2026-12-31 11:00 | 180.3587 | 0 | 0 | 0 | 0
2026-12-31 12:00 | 156.7051 | 0 | 0 | 0 | 0
2026-12-31 13:00 | 138.9649 | 0 | 0 | 0 | 0
2026-12-31 14:00 | 121.2247 | 0 | 0 | 0 | 0
2026-12-31 15:00 | 138.9649 | 0 | 0 | 0 | 0
2026-12-31 16:00 | 162.6185 | 0 | 0 | 0 | 0
2026-12-31 17:00 | 215.8391 | 0 | 0 | 0 | 0
2026-12-31 18:00 | 254.2762 | 0 | 0 | 0 | 0
2026-12-31 19:00 | 242.4494 | 0 | 0 | 0 | 0
2026-12-31 20:00 | 221.7525 | 0 | 0 | 0 | 0
2026-12-31 21:00 | 180.3587 | 0 | 0 | 0 | 0
2026-12-31 22:00 | 156.7051 | 0 | 0 | 0 | 0
2026-12-31 23:00 | 85.7443 | 0 | 0 | 0 | 0
Formulas:
Timestep = [Timestep, row above]+1/24
Note on E11: Heat rejection = Cooling load + Chiller Electric Input = Cooling load * (1+1/COP)
Instructions
Instructions for this tab are the same as the "Cooling - Space Heating Hourly" tab, except instead of entering Space Heating Load data, enter Domestic Hot Water (DHW) Heating Load data instead.
This energy recovery strategy is best suited for buildings with significant DHW consumption, such as multi-family.
Legend
White background / Gray font - example inputs to be replaced with building-specific information.
White background / Black font - supporting information.
Blue background / Black font - auto-calculated cells

## Wastewater Recovery - DHW
Summary
DHW Heating Load | 2520781.25 | kbtu/year
Recoverable Heat | 1163437.5 | kbtu/year
Compressor Heat | 387812.5 | kbtu/year
% DHW Heating Load | 61.54%
Inputs
Occupants | 750 | # of occupants
Daily hot water use | 17 | gallons/person/day | Note: this can be estimated from total water use
Hot water delivery temperature | 120 | F
Mains water temperature | 55 | F | Average temperature of water mains
Waste water temperature | 60 | F | Including Delta T for heat exchanger
Min. waste water discharge temperature | 45 | F
% water use that is hot water | 50% |  | Typically 28-50% for residential
Heat pump COP | 3
Instructions
This tab is best suited for buildings with significant domestic hot water (DHW) consumption, such as multi-family
This calculation is based on waste water heat recovery using a heat pump for heating domestic hot water
Review the input section and adust values based on available building information
Note: waste water profiles typically follow similar time pattern to hot water use so annual analysis can be a suitable first pass analysis. Additonal analysis should be carried out in design phase, including consideration of alignment of discharge flows to DHW loads and impacts of thermal storage.
Legend
White background / Gray font - example inputs to be replaced with building-specific information.
White background / Black font - supporting information.
Blue background / Black font - auto-calculated cells

## Ventilation Heat Recovery
Summary
Ventilation | AHU 1 |  | Inputs
Heating Load | 197025.075 |  | Heating setpoint |  | 72 | F
Cooling Load | 16173.54 |  | Cooling setpoint |  | 76 | F
Heating Load Reduction | 118215.045 |  | Occupied time |  | 8 | hr
Cooling Load Reduction | 9704.124 |  | Unoccupied time |  | 17 | hr
|  |  | AHU 1 Exhaust CFM |  | 5000 | CFM
Units | kBtu |  | Unoccupied days |  | "Saturday,Sunday" | e.g. "Saturday,Sunday" or "Saturday" or leave blank
|  |  | Sensible effectiveness (AHRI rating) |  | 60% | 0-100%
Detailed hourly inputs and calculations
*default data based on NYC TMY3 weather data
Timestep | Outdoor Dry Bulb Temperature [°F] | Ventilation status [0 = off, 1 = on] | HRV Supply Air Temperature [°F] | AHU 1 Heat Load [Btu/hr] | AHU 1 Cooling Load [Btu/hr]
2026-01-01 | 46.25 | 0 | 61.7 | 0 | 0
2026-01-01 01:00 | 50 | 0 | 63.2 | 0 | 0
2026-01-01 02:00 | 50 | 0 | 63.2 | 0 | 0
2026-01-01 03:00 | 50 | 0 | 63.2 | 0 | 0
2026-01-01 04:00 | 51.785 | 0 | 63.914 | 0 | 0
2026-01-01 05:00 | 53.375 | 0 | 64.55 | 0 | 0
2026-01-01 06:00 | 53.6 | 0 | 64.64 | 0 | 0
2026-01-01 07:00 | 54.44 | 0 | 64.976 | 0 | 0
2026-01-01 08:00 | 56.195 | 1 | 65.678 | 85347 | 0
2026-01-01 09:00 | 57.02 | 1 | 66.008 | 80892 | 0
2026-01-01 10:00 | 57.02 | 1 | 66.008 | 80892 | 0
2026-01-01 11:00 | 57.02 | 1 | 66.008 | 80892 | 0
2026-01-01 12:00 | 57.02 | 1 | 66.008 | 80892 | 0
2026-01-01 13:00 | 57.02 | 1 | 66.008 | 80892 | 0
2026-01-01 14:00 | 54.08 | 1 | 64.832 | 96768 | 0
2026-01-01 15:00 | 50.195 | 1 | 63.278 | 117747 | 0
2026-01-01 16:00 | 47.765 | 1 | 62.306 | 130869 | 0
2026-01-01 17:00 | 46.415 | 0 | 61.766 | 0 | 0
2026-01-01 18:00 | 45.41 | 0 | 61.364 | 0 | 0
2026-01-01 19:00 | 44.96 | 0 | 61.184 | 0 | 0
2026-01-01 20:00 | 44.435 | 0 | 60.974 | 0 | 0
2026-01-01 21:00 | 44.06 | 0 | 60.824 | 0 | 0
2026-01-01 22:00 | 43.43 | 0 | 60.572 | 0 | 0
2026-01-01 23:00 | 41.825 | 0 | 59.93 | 0 | 0
2026-01-02 | 40.37 | 0 | 59.348 | 0 | 0
2026-01-02 01:00 | 39.92 | 0 | 59.168 | 0 | 0
2026-01-02 02:00 | 39.395 | 0 | 58.958 | 0 | 0
2026-01-02 03:00 | 38.39 | 0 | 58.556 | 0 | 0
2026-01-02 04:00 | 37.94 | 0 | 58.376 | 0 | 0
2026-01-02 05:00 | 37.94 | 0 | 58.376 | 0 | 0
2026-01-02 06:00 | 37.415 | 0 | 58.166 | 0 | 0
2026-01-02 07:00 | 37.04 | 0 | 58.016 | 0 | 0
2026-01-02 08:00 | 38.195 | 1 | 58.478 | 182547 | 0
2026-01-02 09:00 | 39.02 | 1 | 58.808 | 178092 | 0
2026-01-02 10:00 | 39.02 | 1 | 58.808 | 178092 | 0
2026-01-02 11:00 | 40.805 | 1 | 59.522 | 168453 | 0
2026-01-02 12:00 | 42.08 | 1 | 60.032 | 161568 | 0
2026-01-02 13:00 | 41.45 | 1 | 59.78 | 164970 | 0
2026-01-02 14:00 | 40.37 | 1 | 59.348 | 170802 | 0
2026-01-02 15:00 | 39.395 | 1 | 58.958 | 176067 | 0
2026-01-02 16:00 | 38.39 | 1 | 58.556 | 181494 | 0
2026-01-02 17:00 | 37.94 | 0 | 58.376 | 0 | 0
2026-01-02 18:00 | 37.94 | 0 | 58.376 | 0 | 0
2026-01-02 19:00 | 37.94 | 0 | 58.376 | 0 | 0
2026-01-02 20:00 | 38.57 | 0 | 58.628 | 0 | 0
2026-01-02 21:00 | 39.545 | 0 | 59.018 | 0 | 0
2026-01-02 22:00 | 39.92 | 0 | 59.168 | 0 | 0
2026-01-02 23:00 | 40.55 | 0 | 59.42 | 0 | 0
2026-01-03 | 41 | 0 | 59.6 | 0 | 0
2026-01-03 01:00 | 41 | 0 | 59.6 | 0 | 0
2026-01-03 02:00 | 41.63 | 0 | 59.852 | 0 | 0
2026-01-03 03:00 | 42.5 | 0 | 60.2 | 0 | 0
2026-01-03 04:00 | 42.8 | 0 | 60.32 | 0 | 0
2026-01-03 05:00 | 43.535 | 0 | 60.614 | 0 | 0
2026-01-03 06:00 | 44.06 | 0 | 60.824 | 0 | 0
2026-01-03 07:00 | 43.43 | 0 | 60.572 | 0 | 0
2026-01-03 08:00 | 42.875 | 0 | 60.35 | 0 | 0
2026-01-03 09:00 | 42.8 | 0 | 60.32 | 0 | 0
2026-01-03 10:00 | 44.06 | 0 | 60.824 | 0 | 0
2026-01-03 11:00 | 44.435 | 0 | 60.974 | 0 | 0
2026-01-03 12:00 | 44.585 | 0 | 61.034 | 0 | 0
2026-01-03 13:00 | 45.59 | 0 | 61.436 | 0 | 0
2026-01-03 14:00 | 45.41 | 0 | 61.364 | 0 | 0
2026-01-03 15:00 | 43.805 | 0 | 60.722 | 0 | 0
2026-01-03 16:00 | 42.455 | 0 | 60.182 | 0 | 0
2026-01-03 17:00 | 41.45 | 0 | 59.78 | 0 | 0
2026-01-03 18:00 | 40.37 | 0 | 59.348 | 0 | 0
2026-01-03 19:00 | 39.92 | 0 | 59.168 | 0 | 0
2026-01-03 20:00 | 39.92 | 0 | 59.168 | 0 | 0
2026-01-03 21:00 | 39.395 | 0 | 58.958 | 0 | 0
2026-01-03 22:00 | 39.02 | 0 | 58.808 | 0 | 0
2026-01-03 23:00 | 38.39 | 0 | 58.556 | 0 | 0
2026-01-04 | 37.415 | 0 | 58.166 | 0 | 0
2026-01-04 01:00 | 36.41 | 0 | 57.764 | 0 | 0
2026-01-04 02:00 | 35.96 | 0 | 57.584 | 0 | 0
2026-01-04 03:00 | 35.96 | 0 | 57.584 | 0 | 0
2026-01-04 04:00 | 35.96 | 0 | 57.584 | 0 | 0
2026-01-04 05:00 | 35.96 | 0 | 57.584 | 0 | 0
2026-01-04 06:00 | 35.96 | 0 | 57.584 | 0 | 0
2026-01-04 07:00 | 35.96 | 0 | 57.584 | 0 | 0
2026-01-04 08:00 | 36.59 | 0 | 57.836 | 0 | 0
2026-01-04 09:00 | 37.565 | 0 | 58.226 | 0 | 0
2026-01-04 10:00 | 39.725 | 0 | 59.09 | 0 | 0
2026-01-04 11:00 | 42.155 | 0 | 60.062 | 0 | 0
2026-01-04 12:00 | 44.135 | 0 | 60.854 | 0 | 0
2026-01-04 13:00 | 44.96 | 0 | 61.184 | 0 | 0
2026-01-04 14:00 | 44.96 | 0 | 61.184 | 0 | 0
2026-01-04 15:00 | 44.96 | 0 | 61.184 | 0 | 0
2026-01-04 16:00 | 44.96 | 0 | 61.184 | 0 | 0
2026-01-04 17:00 | 44.435 | 0 | 60.974 | 0 | 0
2026-01-04 18:00 | 44.06 | 0 | 60.824 | 0 | 0
2026-01-04 19:00 | 44.06 | 0 | 60.824 | 0 | 0
2026-01-04 20:00 | 44.06 | 0 | 60.824 | 0 | 0
2026-01-04 21:00 | 44.375 | 0 | 60.95 | 0 | 0
2026-01-04 22:00 | 44.81 | 0 | 61.124 | 0 | 0
2026-01-04 23:00 | 45.59 | 0 | 61.436 | 0 | 0
2026-01-05 | 45.41 | 0 | 61.364 | 0 | 0
2026-01-05 01:00 | 44.75 | 0 | 61.1 | 0 | 0
2026-01-05 02:00 | 44.285 | 0 | 60.914 | 0 | 0
2026-01-05 03:00 | 44.06 | 0 | 60.824 | 0 | 0
2026-01-05 04:00 | 44.06 | 0 | 60.824 | 0 | 0
2026-01-05 05:00 | 44.06 | 0 | 60.824 | 0 | 0
2026-01-05 06:00 | 44.06 | 0 | 60.824 | 0 | 0
2026-01-05 07:00 | 44.375 | 0 | 60.95 | 0 | 0
2026-01-05 08:00 | 44.6 | 1 | 61.04 | 147960 | 0
2026-01-05 09:00 | 44.81 | 1 | 61.124 | 146826 | 0
2026-01-05 10:00 | 44.96 | 1 | 61.184 | 146016 | 0
2026-01-05 11:00 | 45.8 | 1 | 61.52 | 141480 | 0
2026-01-05 12:00 | 46.19 | 1 | 61.676 | 139374 | 0
2026-01-05 13:00 | 46.04 | 1 | 61.616 | 140184 | 0
2026-01-05 14:00 | 46.04 | 1 | 61.616 | 140184 | 0
2026-01-05 15:00 | 46.04 | 1 | 61.616 | 140184 | 0
2026-01-05 16:00 | 45.2 | 1 | 61.28 | 144720 | 0
2026-01-05 17:00 | 44.81 | 0 | 61.124 | 0 | 0
2026-01-05 18:00 | 44.75 | 0 | 61.1 | 0 | 0
2026-01-05 19:00 | 44.6 | 0 | 61.04 | 0 | 0
2026-01-05 20:00 | 44.285 | 0 | 60.914 | 0 | 0
2026-01-05 21:00 | 44.06 | 0 | 60.824 | 0 | 0
2026-01-05 22:00 | 43.43 | 0 | 60.572 | 0 | 0
2026-01-05 23:00 | 42.455 | 0 | 60.182 | 0 | 0
2026-01-06 | 41.45 | 0 | 59.78 | 0 | 0
2026-01-06 01:00 | 41 | 0 | 59.6 | 0 | 0
2026-01-06 02:00 | 41 | 0 | 59.6 | 0 | 0
2026-01-06 03:00 | 41 | 0 | 59.6 | 0 | 0
2026-01-06 04:00 | 41.63 | 0 | 59.852 | 0 | 0
2026-01-06 05:00 | 43.235 | 0 | 60.494 | 0 | 0
2026-01-06 06:00 | 44.06 | 0 | 60.824 | 0 | 0
2026-01-06 07:00 | 44.06 | 0 | 60.824 | 0 | 0
2026-01-06 08:00 | 44.585 | 1 | 61.034 | 148041 | 0
2026-01-06 09:00 | 44.96 | 1 | 61.184 | 146016 | 0
2026-01-06 10:00 | 46.115 | 1 | 61.646 | 139779 | 0
2026-01-06 11:00 | 47.57 | 1 | 62.228 | 131922 | 0
2026-01-06 12:00 | 49.175 | 1 | 62.87 | 123255 | 0
2026-01-06 13:00 | 49.37 | 1 | 62.948 | 122202 | 0
2026-01-06 14:00 | 48.92 | 1 | 62.768 | 124632 | 0
2026-01-06 15:00 | 47.765 | 1 | 62.306 | 130869 | 0
2026-01-06 16:00 | 45.785 | 1 | 61.514 | 141561 | 0
2026-01-06 17:00 | 43.28 | 0 | 60.512 | 0 | 0
2026-01-06 18:00 | 40.82 | 0 | 59.528 | 0 | 0
2026-01-06 19:00 | 39.395 | 0 | 58.958 | 0 | 0
2026-01-06 20:00 | 38.39 | 0 | 58.556 | 0 | 0
2026-01-06 21:00 | 36.785 | 0 | 57.914 | 0 | 0
2026-01-06 22:00 | 35.435 | 0 | 57.374 | 0 | 0
2026-01-06 23:00 | 33.905 | 0 | 56.762 | 0 | 0
2026-01-07 | 32.45 | 0 | 56.18 | 0 | 0
2026-01-07 01:00 | 31.37 | 0 | 55.748 | 0 | 0
2026-01-07 02:00 | 30.395 | 0 | 55.358 | 0 | 0
2026-01-07 03:00 | 30.02 | 0 | 55.208 | 0 | 0
2026-01-07 04:00 | 29.39 | 0 | 54.956 | 0 | 0
2026-01-07 05:00 | 28.94 | 0 | 54.776 | 0 | 0
2026-01-07 06:00 | 28.415 | 0 | 54.566 | 0 | 0
2026-01-07 07:00 | 28.565 | 0 | 54.626 | 0 | 0
2026-01-07 08:00 | 28.94 | 1 | 54.776 | 232524 | 0
2026-01-07 09:00 | 29.57 | 1 | 55.028 | 229122 | 0
2026-01-07 10:00 | 31.175 | 1 | 55.67 | 220455 | 0
2026-01-07 11:00 | 33.155 | 1 | 56.462 | 209763 | 0
2026-01-07 12:00 | 34.61 | 1 | 57.044 | 201906 | 0
2026-01-07 13:00 | 35.585 | 1 | 57.434 | 196641 | 0
2026-01-07 14:00 | 35.435 | 1 | 57.374 | 197451 | 0
2026-01-07 15:00 | 34.43 | 1 | 56.972 | 202878 | 0
2026-01-07 16:00 | 33.98 | 1 | 56.792 | 205308 | 0
2026-01-07 17:00 | 33.98 | 0 | 56.792 | 0 | 0
2026-01-07 18:00 | 33.98 | 0 | 56.792 | 0 | 0
2026-01-07 19:00 | 33.455 | 0 | 56.582 | 0 | 0
2026-01-07 20:00 | 33.605 | 0 | 56.642 | 0 | 0
2026-01-07 21:00 | 34.61 | 0 | 57.044 | 0 | 0
2026-01-07 22:00 | 35.06 | 0 | 57.224 | 0 | 0
2026-01-07 23:00 | 35.585 | 0 | 57.434 | 0 | 0
2026-01-08 | 36.59 | 0 | 57.836 | 0 | 0
2026-01-08 01:00 | 37.25 | 0 | 58.1 | 0 | 0
2026-01-08 02:00 | 37.715 | 0 | 58.286 | 0 | 0
2026-01-08 03:00 | 37.94 | 0 | 58.376 | 0 | 0
2026-01-08 04:00 | 37.94 | 0 | 58.376 | 0 | 0
2026-01-08 05:00 | 38.675 | 0 | 58.67 | 0 | 0
2026-01-08 06:00 | 39.2 | 0 | 58.88 | 0 | 0
2026-01-08 07:00 | 41.3 | 0 | 59.72 | 0 | 0
2026-01-08 08:00 | 42.905 | 1 | 60.362 | 157113 | 0
2026-01-08 09:00 | 43.61 | 1 | 60.644 | 153306 | 0
2026-01-08 10:00 | 44.375 | 1 | 60.95 | 149175 | 0
2026-01-08 11:00 | 44.81 | 1 | 61.124 | 146826 | 0
2026-01-08 12:00 | 44.75 | 1 | 61.1 | 147150 | 0
2026-01-08 13:00 | 44.6 | 1 | 61.04 | 147960 | 0
2026-01-08 14:00 | 44.6 | 1 | 61.04 | 147960 | 0
2026-01-08 15:00 | 44.6 | 1 | 61.04 | 147960 | 0
2026-01-08 16:00 | 44.285 | 1 | 60.914 | 149661 | 0
2026-01-08 17:00 | 44.375 | 0 | 60.95 | 0 | 0
2026-01-08 18:00 | 43.55 | 0 | 60.62 | 0 | 0
2026-01-08 19:00 | 42.905 | 0 | 60.362 | 0 | 0
2026-01-08 20:00 | 43.61 | 0 | 60.644 | 0 | 0
2026-01-08 21:00 | 44.06 | 0 | 60.824 | 0 | 0
2026-01-08 22:00 | 44.585 | 0 | 61.034 | 0 | 0
2026-01-08 23:00 | 44.75 | 0 | 61.1 | 0 | 0
2026-01-09 | 43.55 | 0 | 60.62 | 0 | 0
2026-01-09 01:00 | 42.8 | 0 | 60.32 | 0 | 0
2026-01-09 02:00 | 42.8 | 0 | 60.32 | 0 | 0
2026-01-09 03:00 | 42.38 | 0 | 60.152 | 0 | 0
2026-01-09 04:00 | 42.08 | 0 | 60.032 | 0 | 0
2026-01-09 05:00 | 42.08 | 0 | 60.032 | 0 | 0
2026-01-09 06:00 | 42.08 | 0 | 60.032 | 0 | 0
2026-01-09 07:00 | 42.08 | 0 | 60.032 | 0 | 0
2026-01-09 08:00 | 42.605 | 1 | 60.242 | 158733 | 0
2026-01-09 09:00 | 44.135 | 1 | 60.854 | 150471 | 0
2026-01-09 10:00 | 45.59 | 1 | 61.436 | 142614 | 0
2026-01-09 11:00 | 46.04 | 1 | 61.616 | 140184 | 0
2026-01-09 12:00 | 46.04 | 1 | 61.616 | 140184 | 0
2026-01-09 13:00 | 45.41 | 1 | 61.364 | 143586 | 0
2026-01-09 14:00 | 45.59 | 1 | 61.436 | 142614 | 0
2026-01-09 15:00 | 44.885 | 1 | 61.154 | 146421 | 0
2026-01-09 16:00 | 43.43 | 1 | 60.572 | 154278 | 0
2026-01-09 17:00 | 41.825 | 0 | 59.93 | 0 | 0
2026-01-09 18:00 | 40.37 | 0 | 59.348 | 0 | 0
2026-01-09 19:00 | 39.395 | 0 | 58.958 | 0 | 0
2026-01-09 20:00 | 38.39 | 0 | 58.556 | 0 | 0
2026-01-09 21:00 | 37.415 | 0 | 58.166 | 0 | 0
2026-01-09 22:00 | 36.41 | 0 | 57.764 | 0 | 0
2026-01-09 23:00 | 35.96 | 0 | 57.584 | 0 | 0
2026-01-10 | 35.96 | 0 | 57.584 | 0 | 0
2026-01-10 01:00 | 35.435 | 0 | 57.374 | 0 | 0
2026-01-10 02:00 | 34.43 | 0 | 56.972 | 0 | 0
2026-01-10 03:00 | 33.98 | 0 | 56.792 | 0 | 0
2026-01-10 04:00 | 32.825 | 0 | 56.33 | 0 | 0
2026-01-10 05:00 | 33.155 | 0 | 56.462 | 0 | 0
2026-01-10 06:00 | 33.98 | 0 | 56.792 | 0 | 0
2026-01-10 07:00 | 33.98 | 0 | 56.792 | 0 | 0
2026-01-10 08:00 | 33.98 | 0 | 56.792 | 0 | 0
2026-01-10 09:00 | 34.61 | 0 | 57.044 | 0 | 0
2026-01-10 10:00 | 35.585 | 0 | 57.434 | 0 | 0
2026-01-10 11:00 | 35.435 | 0 | 57.374 | 0 | 0
2026-01-10 12:00 | 35.06 | 0 | 57.224 | 0 | 0
2026-01-10 13:00 | 35.585 | 0 | 57.434 | 0 | 0
2026-01-10 14:00 | 36.59 | 0 | 57.836 | 0 | 0
2026-01-10 15:00 | 37.04 | 0 | 58.016 | 0 | 0
2026-01-10 16:00 | 35.885 | 0 | 57.554 | 0 | 0
2026-01-10 17:00 | 34.43 | 0 | 56.972 | 0 | 0
2026-01-10 18:00 | 33.455 | 0 | 56.582 | 0 | 0
2026-01-10 19:00 | 33.08 | 0 | 56.432 | 0 | 0
2026-01-10 20:00 | 33.605 | 0 | 56.642 | 0 | 0
2026-01-10 21:00 | 31.67 | 0 | 55.868 | 0 | 0
2026-01-10 22:00 | 30.02 | 0 | 55.208 | 0 | 0
2026-01-10 23:00 | 29.39 | 0 | 54.956 | 0 | 0
2026-01-11 | 28.94 | 0 | 54.776 | 0 | 0
2026-01-11 01:00 | 28.415 | 0 | 54.566 | 0 | 0
2026-01-11 02:00 | 26.885 | 0 | 53.954 | 0 | 0
2026-01-11 03:00 | 26.585 | 0 | 53.834 | 0 | 0
2026-01-11 04:00 | 26.435 | 0 | 53.774 | 0 | 0
2026-01-11 05:00 | 25.43 | 0 | 53.372 | 0 | 0
2026-01-11 06:00 | 23.825 | 0 | 52.73 | 0 | 0
2026-01-11 07:00 | 23.63 | 0 | 52.652 | 0 | 0
2026-01-11 08:00 | 27.545 | 0 | 54.218 | 0 | 0
2026-01-11 09:00 | 30.545 | 0 | 55.418 | 0 | 0
2026-01-11 10:00 | 30.395 | 0 | 55.358 | 0 | 0
2026-01-11 11:00 | 31.175 | 0 | 55.67 | 0 | 0
2026-01-11 12:00 | 33.155 | 0 | 56.462 | 0 | 0
2026-01-11 13:00 | 34.61 | 0 | 57.044 | 0 | 0
2026-01-11 14:00 | 35.585 | 0 | 57.434 | 0 | 0
2026-01-11 15:00 | 35.96 | 0 | 57.584 | 0 | 0
2026-01-11 16:00 | 33.65 | 0 | 56.66 | 0 | 0
2026-01-11 17:00 | 30.845 | 0 | 55.538 | 0 | 0
2026-01-11 18:00 | 28.865 | 0 | 54.746 | 0 | 0
2026-01-11 19:00 | 27.41 | 0 | 54.164 | 0 | 0
2026-01-11 20:00 | 26.96 | 0 | 53.984 | 0 | 0
2026-01-11 21:00 | 26.435 | 0 | 53.774 | 0 | 0
2026-01-11 22:00 | 25.43 | 0 | 53.372 | 0 | 0
2026-01-11 23:00 | 25.61 | 0 | 53.444 | 0 | 0
2026-01-12 | 25.43 | 0 | 53.372 | 0 | 0
2026-01-12 01:00 | 24.455 | 0 | 52.982 | 0 | 0
2026-01-12 02:00 | 24.08 | 0 | 52.832 | 0 | 0
2026-01-12 03:00 | 24.08 | 0 | 52.832 | 0 | 0
2026-01-12 04:00 | 22.82 | 0 | 52.328 | 0 | 0
2026-01-12 05:00 | 21.92 | 0 | 51.968 | 0 | 0
2026-01-12 06:00 | 22.55 | 0 | 52.22 | 0 | 0
2026-01-12 07:00 | 23 | 0 | 52.4 | 0 | 0
2026-01-12 08:00 | 24.155 | 1 | 52.862 | 258363 | 0
2026-01-12 09:00 | 26.135 | 1 | 53.654 | 247671 | 0
2026-01-12 10:00 | 28.115 | 1 | 54.446 | 236979 | 0
2026-01-12 11:00 | 30.095 | 1 | 55.238 | 226287 | 0
2026-01-12 12:00 | 32.705 | 1 | 56.282 | 212193 | 0
2026-01-12 13:00 | 35.135 | 1 | 57.254 | 199071 | 0
2026-01-12 14:00 | 35.96 | 1 | 57.584 | 194616 | 0
2026-01-12 15:00 | 35.96 | 1 | 57.584 | 194616 | 0
2026-01-12 16:00 | 34.805 | 1 | 57.122 | 200853 | 0
2026-01-12 17:00 | 33.98 | 0 | 56.792 | 0 | 0
2026-01-12 18:00 | 33.98 | 0 | 56.792 | 0 | 0
2026-01-12 19:00 | 33.455 | 0 | 56.582 | 0 | 0
2026-01-12 20:00 | 33.08 | 0 | 56.432 | 0 | 0
2026-01-12 21:00 | 33.08 | 0 | 56.432 | 0 | 0
2026-01-12 22:00 | 33.08 | 0 | 56.432 | 0 | 0
2026-01-12 23:00 | 33.08 | 0 | 56.432 | 0 | 0
2026-01-13 | 32.45 | 0 | 56.18 | 0 | 0
2026-01-13 01:00 | 32 | 0 | 56 | 0 | 0
2026-01-13 02:00 | 32 | 0 | 56 | 0 | 0
2026-01-13 03:00 | 31.37 | 0 | 55.748 | 0 | 0
2026-01-13 04:00 | 30.395 | 0 | 55.358 | 0 | 0
2026-01-13 05:00 | 28.865 | 0 | 54.746 | 0 | 0
2026-01-13 06:00 | 28.25 | 0 | 54.5 | 0 | 0
2026-01-13 07:00 | 27.56 | 0 | 54.224 | 0 | 0
2026-01-13 08:00 | 27.8 | 1 | 54.32 | 238680 | 0
2026-01-13 09:00 | 29.345 | 1 | 54.938 | 230337 | 0
2026-01-13 10:00 | 30.545 | 1 | 55.418 | 223857 | 0
2026-01-13 11:00 | 31.55 | 1 | 55.82 | 218430 | 0
2026-01-13 12:00 | 33.155 | 1 | 56.462 | 209763 | 0
2026-01-13 13:00 | 34.61 | 1 | 57.044 | 201906 | 0
2026-01-13 14:00 | 35.9 | 1 | 57.56 | 194940 | 0
2026-01-13 15:00 | 37.34 | 1 | 58.136 | 187164 | 0
2026-01-13 16:00 | 35.105 | 1 | 57.242 | 199233 | 0
2026-01-13 17:00 | 33.08 | 0 | 56.432 | 0 | 0
2026-01-13 18:00 | 33.08 | 0 | 56.432 | 0 | 0
2026-01-13 19:00 | 32.45 | 0 | 56.18 | 0 | 0
2026-01-13 20:00 | 31.37 | 0 | 55.748 | 0 | 0
2026-01-13 21:00 | 30.395 | 0 | 55.358 | 0 | 0
2026-01-13 22:00 | 30.02 | 0 | 55.208 | 0 | 0
2026-01-13 23:00 | 29.39 | 0 | 54.956 | 0 | 0
2026-01-14 | 27.785 | 0 | 54.314 | 0 | 0
2026-01-14 01:00 | 26.435 | 0 | 53.774 | 0 | 0
2026-01-14 02:00 | 26.06 | 0 | 53.624 | 0 | 0
2026-01-14 03:00 | 26.375 | 0 | 53.75 | 0 | 0
2026-01-14 04:00 | 27.44 | 0 | 54.176 | 0 | 0
2026-01-14 05:00 | 27.41 | 0 | 54.164 | 0 | 0
2026-01-14 06:00 | 26.96 | 0 | 53.984 | 0 | 0
2026-01-14 07:00 | 26.96 | 0 | 53.984 | 0 | 0
2026-01-14 08:00 | 26.435 | 1 | 53.774 | 246051 | 0
2026-01-14 09:00 | 26.375 | 1 | 53.75 | 246375 | 0
2026-01-14 10:00 | 29.12 | 1 | 54.848 | 231552 | 0
2026-01-14 11:00 | 32.705 | 1 | 56.282 | 212193 | 0
2026-01-14 12:00 | 33.98 | 1 | 56.792 | 205308 | 0
2026-01-14 13:00 | 35.135 | 1 | 57.254 | 199071 | 0
2026-01-14 14:00 | 36.59 | 1 | 57.836 | 191214 | 0
2026-01-14 15:00 | 37.565 | 1 | 58.226 | 185949 | 0
2026-01-14 16:00 | 36.26 | 1 | 57.704 | 192996 | 0
2026-01-14 17:00 | 34.43 | 0 | 56.972 | 0 | 0
2026-01-14 18:00 | 33.455 | 0 | 56.582 | 0 | 0
2026-01-14 19:00 | 32.45 | 0 | 56.18 | 0 | 0
2026-01-14 20:00 | 32 | 0 | 56 | 0 | 0
2026-01-14 21:00 | 32 | 0 | 56 | 0 | 0
2026-01-14 22:00 | 32 | 0 | 56 | 0 | 0
2026-01-14 23:00 | 32 | 0 | 56 | 0 | 0
2026-01-15 | 30.845 | 0 | 55.538 | 0 | 0
2026-01-15 01:00 | 30.02 | 0 | 55.208 | 0 | 0
2026-01-15 02:00 | 30.02 | 0 | 55.208 | 0 | 0
2026-01-15 03:00 | 30.02 | 0 | 55.208 | 0 | 0
2026-01-15 04:00 | 29.39 | 0 | 54.956 | 0 | 0
2026-01-15 05:00 | 28.94 | 0 | 54.776 | 0 | 0
2026-01-15 06:00 | 28.415 | 0 | 54.566 | 0 | 0
2026-01-15 07:00 | 29.195 | 0 | 54.878 | 0 | 0
2026-01-15 08:00 | 30.545 | 1 | 55.418 | 223857 | 0
2026-01-15 09:00 | 31.55 | 1 | 55.82 | 218430 | 0
2026-01-15 10:00 | 32.63 | 1 | 56.252 | 212598 | 0
2026-01-15 11:00 | 34.235 | 1 | 56.894 | 203931 | 0
2026-01-15 12:00 | 36.215 | 1 | 57.686 | 193239 | 0
2026-01-15 13:00 | 38.195 | 1 | 58.478 | 182547 | 0
2026-01-15 14:00 | 39.02 | 1 | 58.808 | 178092 | 0
2026-01-15 15:00 | 38.39 | 1 | 58.556 | 181494 | 0
2026-01-15 16:00 | 37.415 | 1 | 58.166 | 186759 | 0
2026-01-15 17:00 | 36.41 | 0 | 57.764 | 0 | 0
2026-01-15 18:00 | 35.435 | 0 | 57.374 | 0 | 0
2026-01-15 19:00 | 35.06 | 0 | 57.224 | 0 | 0
2026-01-15 20:00 | 34.43 | 0 | 56.972 | 0 | 0
2026-01-15 21:00 | 33.98 | 0 | 56.792 | 0 | 0
2026-01-15 22:00 | 33.455 | 0 | 56.582 | 0 | 0
2026-01-15 23:00 | 32.45 | 0 | 56.18 | 0 | 0
2026-01-16 | 31.37 | 0 | 55.748 | 0 | 0
2026-01-16 01:00 | 30.92 | 0 | 55.568 | 0 | 0
2026-01-16 02:00 | 30.92 | 0 | 55.568 | 0 | 0
2026-01-16 03:00 | 30.92 | 0 | 55.568 | 0 | 0
2026-01-16 04:00 | 30.92 | 0 | 55.568 | 0 | 0
2026-01-16 05:00 | 30.395 | 0 | 55.358 | 0 | 0
2026-01-16 06:00 | 30.02 | 0 | 55.208 | 0 | 0
2026-01-16 07:00 | 30.125 | 0 | 55.25 | 0 | 0
2026-01-16 08:00 | 31.25 | 1 | 55.7 | 220050 | 0
2026-01-16 09:00 | 32.63 | 1 | 56.252 | 212598 | 0
2026-01-16 10:00 | 33.5 | 1 | 56.6 | 207900 | 0
2026-01-16 11:00 | 35.06 | 1 | 57.224 | 199476 | 0
2026-01-16 12:00 | 36.59 | 1 | 57.836 | 191214 | 0
2026-01-16 13:00 | 37.04 | 1 | 58.016 | 188784 | 0
2026-01-16 14:00 | 38.195 | 1 | 58.478 | 182547 | 0
2026-01-16 15:00 | 39.545 | 1 | 59.018 | 175257 | 0
2026-01-16 16:00 | 39.395 | 1 | 58.958 | 176067 | 0
2026-01-16 17:00 | 39.02 | 0 | 58.808 | 0 | 0
2026-01-16 18:00 | 39.02 | 0 | 58.808 | 0 | 0
2026-01-16 19:00 | 38.39 | 0 | 58.556 | 0 | 0
2026-01-16 20:00 | 37.94 | 0 | 58.376 | 0 | 0
2026-01-16 21:00 | 38.57 | 0 | 58.628 | 0 | 0
2026-01-16 22:00 | 37.865 | 0 | 58.346 | 0 | 0
2026-01-16 23:00 | 35.885 | 0 | 57.554 | 0 | 0
2026-01-17 | 33.905 | 0 | 56.762 | 0 | 0
2026-01-17 01:00 | 32.45 | 0 | 56.18 | 0 | 0
2026-01-17 02:00 | 30.845 | 0 | 55.538 | 0 | 0
2026-01-17 03:00 | 29.39 | 0 | 54.956 | 0 | 0
2026-01-17 04:00 | 28.415 | 0 | 54.566 | 0 | 0
2026-01-17 05:00 | 27.41 | 0 | 54.164 | 0 | 0
2026-01-17 06:00 | 27.59 | 0 | 54.236 | 0 | 0
2026-01-17 07:00 | 28.04 | 0 | 54.416 | 0 | 0
2026-01-17 08:00 | 28.88 | 0 | 54.752 | 0 | 0
2026-01-17 09:00 | 30.32 | 0 | 55.328 | 0 | 0
2026-01-17 10:00 | 31.55 | 0 | 55.82 | 0 | 0
2026-01-17 11:00 | 33.155 | 0 | 56.462 | 0 | 0
2026-01-17 12:00 | 33.98 | 0 | 56.792 | 0 | 0
2026-01-17 13:00 | 34.61 | 0 | 57.044 | 0 | 0
2026-01-17 14:00 | 34.43 | 0 | 56.972 | 0 | 0
2026-01-17 15:00 | 33.455 | 0 | 56.582 | 0 | 0
2026-01-17 16:00 | 31.82 | 0 | 55.928 | 0 | 0
2026-01-17 17:00 | 30.92 | 0 | 55.568 | 0 | 0
2026-01-17 18:00 | 31.55 | 0 | 55.82 | 0 | 0
2026-01-17 19:00 | 32 | 0 | 56 | 0 | 0
2026-01-17 20:00 | 32.315 | 0 | 56.126 | 0 | 0
2026-01-17 21:00 | 32.855 | 0 | 56.342 | 0 | 0
2026-01-17 22:00 | 33.08 | 0 | 56.432 | 0 | 0
2026-01-17 23:00 | 33.08 | 0 | 56.432 | 0 | 0
2026-01-18 | 33.5 | 0 | 56.6 | 0 | 0
2026-01-18 01:00 | 32.75 | 0 | 56.3 | 0 | 0
2026-01-18 02:00 | 32 | 0 | 56 | 0 | 0
2026-01-18 03:00 | 32 | 0 | 56 | 0 | 0
2026-01-18 04:00 | 32 | 0 | 56 | 0 | 0
2026-01-18 05:00 | 32 | 0 | 56 | 0 | 0
2026-01-18 06:00 | 32.63 | 0 | 56.252 | 0 | 0
2026-01-18 07:00 | 33.5 | 0 | 56.6 | 0 | 0
2026-01-18 08:00 | 34.85 | 0 | 57.14 | 0 | 0
2026-01-18 09:00 | 35.6 | 0 | 57.44 | 0 | 0
2026-01-18 10:00 | 37.7 | 0 | 58.28 | 0 | 0
2026-01-18 11:00 | 38.465 | 0 | 58.586 | 0 | 0
2026-01-18 12:00 | 37.625 | 0 | 58.25 | 0 | 0
2026-01-18 13:00 | 37.715 | 0 | 58.286 | 0 | 0
2026-01-18 14:00 | 37.94 | 0 | 58.376 | 0 | 0
2026-01-18 15:00 | 37.94 | 0 | 58.376 | 0 | 0
2026-01-18 16:00 | 37.94 | 0 | 58.376 | 0 | 0
2026-01-18 17:00 | 37.94 | 0 | 58.376 | 0 | 0
2026-01-18 18:00 | 37.415 | 0 | 58.166 | 0 | 0
2026-01-18 19:00 | 36.2 | 0 | 57.68 | 0 | 0
2026-01-18 20:00 | 35.285 | 0 | 57.314 | 0 | 0
2026-01-18 21:00 | 35.06 | 0 | 57.224 | 0 | 0
2026-01-18 22:00 | 36.215 | 0 | 57.686 | 0 | 0
2026-01-18 23:00 | 37.04 | 0 | 58.016 | 0 | 0
2026-01-19 | 36.41 | 0 | 57.764 | 0 | 0
2026-01-19 01:00 | 35.96 | 0 | 57.584 | 0 | 0
2026-01-19 02:00 | 35.96 | 0 | 57.584 | 0 | 0
2026-01-19 03:00 | 35.435 | 0 | 57.374 | 0 | 0
2026-01-19 04:00 | 35.06 | 0 | 57.224 | 0 | 0
2026-01-19 05:00 | 34.43 | 0 | 56.972 | 0 | 0
2026-01-19 06:00 | 33.98 | 0 | 56.792 | 0 | 0
2026-01-19 07:00 | 34.61 | 0 | 57.044 | 0 | 0
2026-01-19 08:00 | 35.585 | 1 | 57.434 | 196641 | 0
2026-01-19 09:00 | 36.59 | 1 | 57.836 | 191214 | 0
2026-01-19 10:00 | 37.565 | 1 | 58.226 | 185949 | 0
2026-01-19 11:00 | 37.94 | 1 | 58.376 | 183924 | 0
2026-01-19 12:00 | 37.94 | 1 | 58.376 | 183924 | 0
2026-01-19 13:00 | 37.415 | 1 | 58.166 | 186759 | 0
2026-01-19 14:00 | 37.565 | 1 | 58.226 | 185949 | 0
2026-01-19 15:00 | 37.625 | 1 | 58.25 | 185625 | 0
2026-01-19 16:00 | 37.715 | 1 | 58.286 | 185139 | 0
2026-01-19 17:00 | 37.94 | 0 | 58.376 | 0 | 0
2026-01-19 18:00 | 37.94 | 0 | 58.376 | 0 | 0
2026-01-19 19:00 | 37.94 | 0 | 58.376 | 0 | 0
2026-01-19 20:00 | 37.625 | 0 | 58.25 | 0 | 0
2026-01-19 21:00 | 36.56 | 0 | 57.824 | 0 | 0
2026-01-19 22:00 | 35.96 | 0 | 57.584 | 0 | 0
2026-01-19 23:00 | 35.96 | 0 | 57.584 | 0 | 0
2026-01-20 | 35.96 | 0 | 57.584 | 0 | 0
2026-01-20 01:00 | 36.59 | 0 | 57.836 | 0 | 0
2026-01-20 02:00 | 37.25 | 0 | 58.1 | 0 | 0
2026-01-20 03:00 | 37.4 | 0 | 58.16 | 0 | 0
2026-01-20 04:00 | 37.19 | 0 | 58.076 | 0 | 0
2026-01-20 05:00 | 37.565 | 0 | 58.226 | 0 | 0
2026-01-20 06:00 | 37.94 | 0 | 58.376 | 0 | 0
2026-01-20 07:00 | 37.625 | 0 | 58.25 | 0 | 0
2026-01-20 08:00 | 39.5 | 1 | 59 | 175500 | 0
2026-01-20 09:00 | 43.1 | 1 | 60.44 | 156060 | 0
2026-01-20 10:00 | 45.65 | 1 | 61.46 | 142290 | 0
2026-01-20 11:00 | 44.3 | 1 | 60.92 | 149580 | 0
2026-01-20 12:00 | 40.7 | 1 | 59.48 | 169020 | 0
2026-01-20 13:00 | 39.2 | 1 | 58.88 | 177120 | 0
2026-01-20 14:00 | 36.155 | 1 | 57.662 | 193563 | 0
2026-01-20 15:00 | 33.875 | 1 | 56.75 | 205875 | 0
2026-01-20 16:00 | 30.965 | 1 | 55.586 | 221589 | 0
2026-01-20 17:00 | 26.63 | 0 | 53.852 | 0 | 0
2026-01-20 18:00 | 23.195 | 0 | 52.478 | 0 | 0
2026-01-20 19:00 | 20.24 | 0 | 51.296 | 0 | 0
2026-01-20 20:00 | 19.04 | 0 | 50.816 | 0 | 0
2026-01-20 21:00 | 18.725 | 0 | 50.69 | 0 | 0
2026-01-20 22:00 | 18.185 | 0 | 50.474 | 0 | 0
2026-01-20 23:00 | 17.435 | 0 | 50.174 | 0 | 0
2026-01-21 | 16.43 | 0 | 49.772 | 0 | 0
2026-01-21 01:00 | 15.455 | 0 | 49.382 | 0 | 0
2026-01-21 02:00 | 13.82 | 0 | 48.728 | 0 | 0
2026-01-21 03:00 | 12.395 | 0 | 48.158 | 0 | 0
2026-01-21 04:00 | 11.39 | 0 | 47.756 | 0 | 0
2026-01-21 05:00 | 10.415 | 0 | 47.366 | 0 | 0
2026-01-21 06:00 | 10.04 | 0 | 47.216 | 0 | 0
2026-01-21 07:00 | 8.885 | 0 | 46.754 | 0 | 0
2026-01-21 08:00 | 8.585 | 1 | 46.634 | 342441 | 0
2026-01-21 09:00 | 10.115 | 1 | 47.246 | 334179 | 0
2026-01-21 10:00 | 11.57 | 1 | 47.828 | 326322 | 0
2026-01-21 11:00 | 12.545 | 1 | 48.218 | 321057 | 0
2026-01-21 12:00 | 15.335 | 1 | 49.334 | 305991 | 0
2026-01-21 13:00 | 17.06 | 1 | 50.024 | 296676 | 0
2026-01-21 14:00 | 18.215 | 1 | 50.486 | 290439 | 0
2026-01-21 15:00 | 18.41 | 1 | 50.564 | 289386 | 0
2026-01-21 16:00 | 17.435 | 1 | 50.174 | 294651 | 0
2026-01-21 17:00 | 15.905 | 0 | 49.562 | 0 | 0
2026-01-21 18:00 | 14.45 | 0 | 48.98 | 0 | 0
2026-01-21 19:00 | 14 | 0 | 48.8 | 0 | 0
2026-01-21 20:00 | 14 | 0 | 48.8 | 0 | 0
2026-01-21 21:00 | 14.63 | 0 | 49.052 | 0 | 0
2026-01-21 22:00 | 15.605 | 0 | 49.442 | 0 | 0
2026-01-21 23:00 | 15.98 | 0 | 49.592 | 0 | 0
2026-01-22 | 15.455 | 0 | 49.382 | 0 | 0
2026-01-22 01:00 | 15.08 | 0 | 49.232 | 0 | 0
2026-01-22 02:00 | 15.08 | 0 | 49.232 | 0 | 0
2026-01-22 03:00 | 15.605 | 0 | 49.442 | 0 | 0
2026-01-22 04:00 | 15.98 | 0 | 49.592 | 0 | 0
2026-01-22 05:00 | 15.98 | 0 | 49.592 | 0 | 0
2026-01-22 06:00 | 16.61 | 0 | 49.844 | 0 | 0
2026-01-22 07:00 | 17.06 | 0 | 50.024 | 0 | 0
2026-01-22 08:00 | 17.585 | 1 | 50.234 | 293841 | 0
2026-01-22 09:00 | 19.745 | 1 | 51.098 | 282177 | 0
2026-01-22 10:00 | 22.175 | 1 | 52.07 | 269055 | 0
2026-01-22 11:00 | 24.785 | 1 | 53.114 | 254961 | 0
2026-01-22 12:00 | 27.74 | 1 | 54.296 | 239004 | 0
2026-01-22 13:00 | 30.095 | 1 | 55.238 | 226287 | 0
2026-01-22 14:00 | 32.18 | 1 | 56.072 | 215028 | 0
2026-01-22 15:00 | 33.08 | 1 | 56.432 | 210168 | 0
2026-01-22 16:00 | 32.45 | 1 | 56.18 | 213570 | 0
2026-01-22 17:00 | 30.845 | 0 | 55.538 | 0 | 0
2026-01-22 18:00 | 30.02 | 0 | 55.208 | 0 | 0
2026-01-22 19:00 | 30.02 | 0 | 55.208 | 0 | 0
2026-01-22 20:00 | 30.02 | 0 | 55.208 | 0 | 0
2026-01-22 21:00 | 30.02 | 0 | 55.208 | 0 | 0
2026-01-22 22:00 | 30.545 | 0 | 55.418 | 0 | 0
2026-01-22 23:00 | 30.92 | 0 | 55.568 | 0 | 0
2026-01-23 | 30.92 | 0 | 55.568 | 0 | 0
2026-01-23 01:00 | 30.395 | 0 | 55.358 | 0 | 0
2026-01-23 02:00 | 30.02 | 0 | 55.208 | 0 | 0
2026-01-23 03:00 | 30.545 | 0 | 55.418 | 0 | 0
2026-01-23 04:00 | 30.92 | 0 | 55.568 | 0 | 0
2026-01-23 05:00 | 31.55 | 0 | 55.82 | 0 | 0
2026-01-23 06:00 | 31.37 | 0 | 55.748 | 0 | 0
2026-01-23 07:00 | 32.18 | 0 | 56.072 | 0 | 0
2026-01-23 08:00 | 33.08 | 1 | 56.432 | 210168 | 0
2026-01-23 09:00 | 33.605 | 1 | 56.642 | 207333 | 0
2026-01-23 10:00 | 34.61 | 1 | 57.044 | 201906 | 0
2026-01-23 11:00 | 35.585 | 1 | 57.434 | 196641 | 0
2026-01-23 12:00 | 37.115 | 1 | 58.046 | 188379 | 0
2026-01-23 13:00 | 39.725 | 1 | 59.09 | 174285 | 0
2026-01-23 14:00 | 42.155 | 1 | 60.062 | 161163 | 0
2026-01-23 15:00 | 43.61 | 1 | 60.644 | 153306 | 0
2026-01-23 16:00 | 43.43 | 1 | 60.572 | 154278 | 0
2026-01-23 17:00 | 42.455 | 0 | 60.182 | 0 | 0
2026-01-23 18:00 | 43.235 | 0 | 60.494 | 0 | 0
2026-01-23 19:00 | 44.585 | 0 | 61.034 | 0 | 0
2026-01-23 20:00 | 46.115 | 0 | 61.646 | 0 | 0
2026-01-23 21:00 | 48.095 | 0 | 62.438 | 0 | 0
2026-01-23 22:00 | 49.55 | 0 | 63.02 | 0 | 0
2026-01-23 23:00 | 50 | 0 | 63.2 | 0 | 0
2026-01-24 | 52.31 | 0 | 64.124 | 0 | 0
2026-01-24 01:00 | 54.59 | 0 | 65.036 | 0 | 0
2026-01-24 02:00 | 53.885 | 0 | 64.754 | 0 | 0
2026-01-24 03:00 | 52.43 | 0 | 64.172 | 0 | 0
2026-01-24 04:00 | 51.98 | 0 | 63.992 | 0 | 0
2026-01-24 05:00 | 51.455 | 0 | 63.782 | 0 | 0
2026-01-24 06:00 | 52.235 | 0 | 64.094 | 0 | 0
2026-01-24 07:00 | 53.375 | 0 | 64.55 | 0 | 0
2026-01-24 08:00 | 53.285 | 0 | 64.514 | 0 | 0
2026-01-24 09:00 | 53.375 | 0 | 64.55 | 0 | 0
2026-01-24 10:00 | 53.6 | 0 | 64.64 | 0 | 0
2026-01-24 11:00 | 52.55 | 0 | 64.22 | 0 | 0
2026-01-24 12:00 | 53.9 | 0 | 64.76 | 0 | 0
2026-01-24 13:00 | 55.4 | 0 | 65.36 | 0 | 0
2026-01-24 14:00 | 55.4 | 0 | 65.36 | 0 | 0
2026-01-24 15:00 | 54.35 | 0 | 64.94 | 0 | 0
2026-01-24 16:00 | 50.45 | 0 | 63.38 | 0 | 0
2026-01-24 17:00 | 47.15 | 0 | 62.06 | 0 | 0
2026-01-24 18:00 | 44.3 | 0 | 60.92 | 0 | 0
2026-01-24 19:00 | 41.75 | 0 | 59.9 | 0 | 0
2026-01-24 20:00 | 40.37 | 0 | 59.348 | 0 | 0
2026-01-24 21:00 | 39.395 | 0 | 58.958 | 0 | 0
2026-01-24 22:00 | 37.235 | 0 | 58.094 | 0 | 0
2026-01-24 23:00 | 35.96 | 0 | 57.584 | 0 | 0
2026-01-25 | 35.96 | 0 | 57.584 | 0 | 0
2026-01-25 01:00 | 35.96 | 0 | 57.584 | 0 | 0
2026-01-25 02:00 | 35.435 | 0 | 57.374 | 0 | 0
2026-01-25 03:00 | 34.43 | 0 | 56.972 | 0 | 0
2026-01-25 04:00 | 34.61 | 0 | 57.044 | 0 | 0
2026-01-25 05:00 | 35.06 | 0 | 57.224 | 0 | 0
2026-01-25 06:00 | 35.06 | 0 | 57.224 | 0 | 0
2026-01-25 07:00 | 35.06 | 0 | 57.224 | 0 | 0
2026-01-25 08:00 | 35.585 | 0 | 57.434 | 0 | 0
2026-01-25 09:00 | 36.59 | 0 | 57.836 | 0 | 0
2026-01-25 10:00 | 38.195 | 0 | 58.478 | 0 | 0
2026-01-25 11:00 | 39.545 | 0 | 59.018 | 0 | 0
2026-01-25 12:00 | 39.92 | 0 | 59.168 | 0 | 0
2026-01-25 13:00 | 39.92 | 0 | 59.168 | 0 | 0
2026-01-25 14:00 | 38.765 | 0 | 58.706 | 0 | 0
2026-01-25 15:00 | 38.57 | 0 | 58.628 | 0 | 0
2026-01-25 16:00 | 37.235 | 0 | 58.094 | 0 | 0
2026-01-25 17:00 | 35.435 | 0 | 57.374 | 0 | 0
2026-01-25 18:00 | 34.43 | 0 | 56.972 | 0 | 0
2026-01-25 19:00 | 33.98 | 0 | 56.792 | 0 | 0
2026-01-25 20:00 | 32.825 | 0 | 56.33 | 0 | 0
2026-01-25 21:00 | 31.37 | 0 | 55.748 | 0 | 0
2026-01-25 22:00 | 30.395 | 0 | 55.358 | 0 | 0
2026-01-25 23:00 | 29.39 | 0 | 54.956 | 0 | 0
2026-01-26 | 28.415 | 0 | 54.566 | 0 | 0
2026-01-26 01:00 | 28.04 | 0 | 54.416 | 0 | 0
2026-01-26 02:00 | 27.41 | 0 | 54.164 | 0 | 0
2026-01-26 03:00 | 26.435 | 0 | 53.774 | 0 | 0
2026-01-26 04:00 | 26.06 | 0 | 53.624 | 0 | 0
2026-01-26 05:00 | 25.43 | 0 | 53.372 | 0 | 0
2026-01-26 06:00 | 24.98 | 0 | 53.192 | 0 | 0
2026-01-26 07:00 | 25.61 | 0 | 53.444 | 0 | 0
2026-01-26 08:00 | 26.585 | 1 | 53.834 | 245241 | 0
2026-01-26 09:00 | 28.115 | 1 | 54.446 | 236979 | 0
2026-01-26 10:00 | 29.57 | 1 | 55.028 | 229122 | 0
2026-01-26 11:00 | 31.175 | 1 | 55.67 | 220455 | 0
2026-01-26 12:00 | 33.785 | 1 | 56.714 | 206361 | 0
2026-01-26 13:00 | 35.585 | 1 | 57.434 | 196641 | 0
2026-01-26 14:00 | 35.96 | 1 | 57.584 | 194616 | 0
2026-01-26 15:00 | 35.435 | 1 | 57.374 | 197451 | 0
2026-01-26 16:00 | 34.43 | 1 | 56.972 | 202878 | 0
2026-01-26 17:00 | 33.98 | 0 | 56.792 | 0 | 0
2026-01-26 18:00 | 33.77 | 0 | 56.708 | 0 | 0
2026-01-26 19:00 | 33.305 | 0 | 56.522 | 0 | 0
2026-01-26 20:00 | 33.08 | 0 | 56.432 | 0 | 0
2026-01-26 21:00 | 33.08 | 0 | 56.432 | 0 | 0
2026-01-26 22:00 | 33.08 | 0 | 56.432 | 0 | 0
2026-01-26 23:00 | 33.08 | 0 | 56.432 | 0 | 0
2026-01-27 | 33.605 | 0 | 56.642 | 0 | 0
2026-01-27 01:00 | 33.98 | 0 | 56.792 | 0 | 0
2026-01-27 02:00 | 33.98 | 0 | 56.792 | 0 | 0
2026-01-27 03:00 | 34.61 | 0 | 57.044 | 0 | 0
2026-01-27 04:00 | 35.585 | 0 | 57.434 | 0 | 0
2026-01-27 05:00 | 35.75 | 0 | 57.5 | 0 | 0
2026-01-27 06:00 | 36.965 | 0 | 57.986 | 0 | 0
2026-01-27 07:00 | 39.095 | 0 | 58.838 | 0 | 0
2026-01-27 08:00 | 41.18 | 1 | 59.672 | 166428 | 0
2026-01-27 09:00 | 42.605 | 1 | 60.242 | 158733 | 0
2026-01-27 10:00 | 43.61 | 1 | 60.644 | 153306 | 0
2026-01-27 11:00 | 45.74 | 1 | 61.496 | 141804 | 0
2026-01-27 12:00 | 45.785 | 1 | 61.514 | 141561 | 0
2026-01-27 13:00 | 46.115 | 1 | 61.646 | 139779 | 0
2026-01-27 14:00 | 46.415 | 1 | 61.766 | 138159 | 0
2026-01-27 15:00 | 46.04 | 1 | 61.616 | 140184 | 0
2026-01-27 16:00 | 45.41 | 1 | 61.364 | 143586 | 0
2026-01-27 17:00 | 44.96 | 0 | 61.184 | 0 | 0
2026-01-27 18:00 | 44.645 | 0 | 61.058 | 0 | 0
2026-01-27 19:00 | 44.21 | 0 | 60.884 | 0 | 0
2026-01-27 20:00 | 43.43 | 0 | 60.572 | 0 | 0
2026-01-27 21:00 | 42.455 | 0 | 60.182 | 0 | 0
2026-01-27 22:00 | 41.45 | 0 | 59.78 | 0 | 0
2026-01-27 23:00 | 39.845 | 0 | 59.138 | 0 | 0
2026-01-28 | 38.39 | 0 | 58.556 | 0 | 0
2026-01-28 01:00 | 36.785 | 0 | 57.914 | 0 | 0
2026-01-28 02:00 | 35.435 | 0 | 57.374 | 0 | 0
2026-01-28 03:00 | 34.43 | 0 | 56.972 | 0 | 0
2026-01-28 04:00 | 32.825 | 0 | 56.33 | 0 | 0
2026-01-28 05:00 | 30.845 | 0 | 55.538 | 0 | 0
2026-01-28 06:00 | 29.39 | 0 | 54.956 | 0 | 0
2026-01-28 07:00 | 28.415 | 0 | 54.566 | 0 | 0
2026-01-28 08:00 | 28.565 | 1 | 54.626 | 234549 | 0
2026-01-28 09:00 | 29.57 | 1 | 55.028 | 229122 | 0
2026-01-28 10:00 | 30.02 | 1 | 55.208 | 226692 | 0
2026-01-28 11:00 | 30.02 | 1 | 55.208 | 226692 | 0
2026-01-28 12:00 | 30.545 | 1 | 55.418 | 223857 | 0
2026-01-28 13:00 | 32.18 | 1 | 56.072 | 215028 | 0
2026-01-28 14:00 | 33.605 | 1 | 56.642 | 207333 | 0
2026-01-28 15:00 | 33.98 | 1 | 56.792 | 205308 | 0
2026-01-28 16:00 | 33.98 | 1 | 56.792 | 205308 | 0
2026-01-28 17:00 | 32.195 | 0 | 56.078 | 0 | 0
2026-01-28 18:00 | 29.765 | 0 | 55.106 | 0 | 0
2026-01-28 19:00 | 28.94 | 0 | 54.776 | 0 | 0
2026-01-28 20:00 | 28.94 | 0 | 54.776 | 0 | 0
2026-01-28 21:00 | 28.415 | 0 | 54.566 | 0 | 0
2026-01-28 22:00 | 28.565 | 0 | 54.626 | 0 | 0
2026-01-28 23:00 | 28.94 | 0 | 54.776 | 0 | 0
2026-01-29 | 28.94 | 0 | 54.776 | 0 | 0
2026-01-29 01:00 | 28.415 | 0 | 54.566 | 0 | 0
2026-01-29 02:00 | 28.04 | 0 | 54.416 | 0 | 0
2026-01-29 03:00 | 28.565 | 0 | 54.626 | 0 | 0
2026-01-29 04:00 | 28.94 | 0 | 54.776 | 0 | 0
2026-01-29 05:00 | 28.94 | 0 | 54.776 | 0 | 0
2026-01-29 06:00 | 29.675 | 0 | 55.07 | 0 | 0
2026-01-29 07:00 | 30.62 | 0 | 55.448 | 0 | 0
2026-01-29 08:00 | 32.18 | 1 | 56.072 | 215028 | 0
2026-01-29 09:00 | 34.235 | 1 | 56.894 | 203931 | 0
2026-01-29 10:00 | 35.375 | 1 | 57.35 | 197775 | 0
2026-01-29 11:00 | 37.7 | 1 | 58.28 | 185220 | 0
2026-01-29 12:00 | 40.25 | 1 | 59.3 | 171450 | 0
2026-01-29 13:00 | 41 | 1 | 59.6 | 167400 | 0
2026-01-29 14:00 | 41.63 | 1 | 59.852 | 163998 | 0
2026-01-29 15:00 | 42.5 | 1 | 60.2 | 159300 | 0
2026-01-29 16:00 | 42.905 | 1 | 60.362 | 157113 | 0
2026-01-29 17:00 | 42.98 | 0 | 60.392 | 0 | 0
2026-01-29 18:00 | 42.875 | 0 | 60.35 | 0 | 0
2026-01-29 19:00 | 41.75 | 0 | 59.9 | 0 | 0
2026-01-29 20:00 | 38.69 | 0 | 58.676 | 0 | 0
2026-01-29 21:00 | 36.41 | 0 | 57.764 | 0 | 0
2026-01-29 22:00 | 35.75 | 0 | 57.5 | 0 | 0
2026-01-29 23:00 | 35.6 | 0 | 57.44 | 0 | 0
2026-01-30 | 34.655 | 0 | 57.062 | 0 | 0
2026-01-30 01:00 | 31.67 | 0 | 55.868 | 0 | 0
2026-01-30 02:00 | 29.075 | 0 | 54.83 | 0 | 0
2026-01-30 03:00 | 26.405 | 0 | 53.762 | 0 | 0
2026-01-30 04:00 | 24.455 | 0 | 52.982 | 0 | 0
2026-01-30 05:00 | 23.45 | 0 | 52.58 | 0 | 0
2026-01-30 06:00 | 22.37 | 0 | 52.148 | 0 | 0
2026-01-30 07:00 | 21.92 | 0 | 51.968 | 0 | 0
2026-01-30 08:00 | 23.18 | 1 | 52.472 | 263628 | 0
2026-01-30 09:00 | 24.605 | 1 | 53.042 | 255933 | 0
2026-01-30 10:00 | 25.61 | 1 | 53.444 | 250506 | 0
2026-01-30 11:00 | 27.74 | 1 | 54.296 | 239004 | 0
2026-01-30 12:00 | 30.725 | 1 | 55.49 | 222885 | 0
2026-01-30 13:00 | 33.155 | 1 | 56.462 | 209763 | 0
2026-01-30 14:00 | 33.455 | 1 | 56.582 | 208143 | 0
2026-01-30 15:00 | 31.4 | 1 | 55.76 | 219240 | 0
2026-01-30 16:00 | 27.05 | 1 | 54.02 | 242730 | 0
2026-01-30 17:00 | 20.81 | 0 | 51.524 | 0 | 0
2026-01-30 18:00 | 16.28 | 0 | 49.712 | 0 | 0
2026-01-30 19:00 | 13.82 | 0 | 48.728 | 0 | 0
2026-01-30 20:00 | 12.395 | 0 | 48.158 | 0 | 0
2026-01-30 21:00 | 11.39 | 0 | 47.756 | 0 | 0
2026-01-30 22:00 | 9.785 | 0 | 47.114 | 0 | 0
2026-01-30 23:00 | 8.96 | 0 | 46.784 | 0 | 0
2026-01-31 | 8.435 | 0 | 46.574 | 0 | 0
2026-01-31 01:00 | 7.43 | 0 | 46.172 | 0 | 0
2026-01-31 02:00 | 6.98 | 0 | 45.992 | 0 | 0
2026-01-31 03:00 | 6.455 | 0 | 45.782 | 0 | 0
2026-01-31 04:00 | 6.08 | 0 | 45.632 | 0 | 0
2026-01-31 05:00 | 6.08 | 0 | 45.632 | 0 | 0
2026-01-31 06:00 | 6.08 | 0 | 45.632 | 0 | 0
2026-01-31 07:00 | 6.08 | 0 | 45.632 | 0 | 0
2026-01-31 08:00 | 7.235 | 0 | 46.094 | 0 | 0
2026-01-31 09:00 | 9.215 | 0 | 46.886 | 0 | 0
2026-01-31 10:00 | 10.565 | 0 | 47.426 | 0 | 0
2026-01-31 11:00 | 13.355 | 0 | 48.542 | 0 | 0
2026-01-31 12:00 | 16.235 | 0 | 49.694 | 0 | 0
2026-01-31 13:00 | 17.585 | 0 | 50.234 | 0 | 0
2026-01-31 14:00 | 18.59 | 0 | 50.636 | 0 | 0
2026-01-31 15:00 | 19.04 | 0 | 50.816 | 0 | 0
2026-01-31 16:00 | 18.41 | 0 | 50.564 | 0 | 0
2026-01-31 17:00 | 16.805 | 0 | 49.922 | 0 | 0
2026-01-31 18:00 | 15.875 | 0 | 49.55 | 0 | 0
2026-01-31 19:00 | 15.695 | 0 | 49.478 | 0 | 0
2026-01-31 20:00 | 15.41 | 0 | 49.364 | 0 | 0
2026-01-31 21:00 | 15.155 | 0 | 49.262 | 0 | 0
2026-01-31 22:00 | 15.08 | 0 | 49.232 | 0 | 0
2026-01-31 23:00 | 15.08 | 0 | 49.232 | 0 | 0
2026-02-01 | 14.975 | 0 | 49.19 | 0 | 0
2026-02-01 01:00 | 14.69 | 0 | 49.076 | 0 | 0
2026-02-01 02:00 | 14.33 | 0 | 48.932 | 0 | 0
2026-02-01 03:00 | 13.97 | 0 | 48.788 | 0 | 0
2026-02-01 04:00 | 13.61 | 0 | 48.644 | 0 | 0
2026-02-01 05:00 | 13.67 | 0 | 48.668 | 0 | 0
2026-02-01 06:00 | 13.295 | 0 | 48.518 | 0 | 0
2026-02-01 07:00 | 12.92 | 0 | 48.368 | 0 | 0
2026-02-01 08:00 | 14.18 | 0 | 48.872 | 0 | 0
2026-02-01 09:00 | 15.605 | 0 | 49.442 | 0 | 0
2026-02-01 10:00 | 15.98 | 0 | 49.592 | 0 | 0
2026-02-01 11:00 | 16.61 | 0 | 49.844 | 0 | 0
2026-02-01 12:00 | 18.215 | 0 | 50.486 | 0 | 0
2026-02-01 13:00 | 19.565 | 0 | 51.026 | 0 | 0
2026-02-01 14:00 | 21.095 | 0 | 51.638 | 0 | 0
2026-02-01 15:00 | 21.92 | 0 | 51.968 | 0 | 0
2026-02-01 16:00 | 21.92 | 0 | 51.968 | 0 | 0
2026-02-01 17:00 | 21.92 | 0 | 51.968 | 0 | 0
2026-02-01 18:00 | 21.92 | 0 | 51.968 | 0 | 0
2026-02-01 19:00 | 21.92 | 0 | 51.968 | 0 | 0
2026-02-01 20:00 | 21.395 | 0 | 51.758 | 0 | 0
2026-02-01 21:00 | 20.39 | 0 | 51.356 | 0 | 0
2026-02-01 22:00 | 19.94 | 0 | 51.176 | 0 | 0
2026-02-01 23:00 | 19.94 | 0 | 51.176 | 0 | 0
2026-02-02 | 19.415 | 0 | 50.966 | 0 | 0
2026-02-02 01:00 | 19.04 | 0 | 50.816 | 0 | 0
2026-02-02 02:00 | 19.04 | 0 | 50.816 | 0 | 0
2026-02-02 03:00 | 19.04 | 0 | 50.816 | 0 | 0
2026-02-02 04:00 | 19.04 | 0 | 50.816 | 0 | 0
2026-02-02 05:00 | 19.565 | 0 | 51.026 | 0 | 0
2026-02-02 06:00 | 19.94 | 0 | 51.176 | 0 | 0
2026-02-02 07:00 | 20.57 | 0 | 51.428 | 0 | 0
2026-02-02 08:00 | 22.175 | 1 | 52.07 | 269055 | 0
2026-02-02 09:00 | 23.63 | 1 | 52.652 | 261198 | 0
2026-02-02 10:00 | 25.235 | 1 | 53.294 | 252531 | 0
2026-02-02 11:00 | 27.215 | 1 | 54.086 | 241839 | 0
2026-02-02 12:00 | 29.72 | 1 | 55.088 | 228312 | 0
2026-02-02 13:00 | 32.18 | 1 | 56.072 | 215028 | 0
2026-02-02 14:00 | 34.235 | 1 | 56.894 | 203931 | 0
2026-02-02 15:00 | 35.06 | 1 | 57.224 | 199476 | 0
2026-02-02 16:00 | 33.905 | 1 | 56.762 | 205713 | 0
2026-02-02 17:00 | 33.08 | 0 | 56.432 | 0 | 0
2026-02-02 18:00 | 32.45 | 0 | 56.18 | 0 | 0
2026-02-02 19:00 | 32 | 0 | 56 | 0 | 0
2026-02-02 20:00 | 32 | 0 | 56 | 0 | 0
2026-02-02 21:00 | 32 | 0 | 56 | 0 | 0
2026-02-02 22:00 | 31.37 | 0 | 55.748 | 0 | 0
2026-02-02 23:00 | 30.92 | 0 | 55.568 | 0 | 0
2026-02-03 | 30.92 | 0 | 55.568 | 0 | 0
2026-02-03 01:00 | 30.92 | 0 | 55.568 | 0 | 0
2026-02-03 02:00 | 30.92 | 0 | 55.568 | 0 | 0
2026-02-03 03:00 | 30.92 | 0 | 55.568 | 0 | 0
2026-02-03 04:00 | 30.92 | 0 | 55.568 | 0 | 0
2026-02-03 05:00 | 30.92 | 0 | 55.568 | 0 | 0
2026-02-03 06:00 | 30.92 | 0 | 55.568 | 0 | 0
2026-02-03 07:00 | 30.92 | 0 | 55.568 | 0 | 0
2026-02-03 08:00 | 32.18 | 1 | 56.072 | 215028 | 0
2026-02-03 09:00 | 34.76 | 1 | 57.104 | 201096 | 0
2026-02-03 10:00 | 38.9 | 1 | 58.76 | 178740 | 0
2026-02-03 11:00 | 42.785 | 1 | 60.314 | 157761 | 0
2026-02-03 12:00 | 46.895 | 1 | 61.958 | 135567 | 0
2026-02-03 13:00 | 51.335 | 1 | 63.734 | 111591 | 0
2026-02-03 14:00 | 53.585 | 1 | 64.634 | 99441 | 0
2026-02-03 15:00 | 52.805 | 1 | 64.322 | 103653 | 0
2026-02-03 16:00 | 48.515 | 1 | 62.606 | 126819 | 0
2026-02-03 17:00 | 44.885 | 0 | 61.154 | 0 | 0
2026-02-03 18:00 | 42.905 | 0 | 60.362 | 0 | 0
2026-02-03 19:00 | 42.605 | 0 | 60.242 | 0 | 0
2026-02-03 20:00 | 42.455 | 0 | 60.182 | 0 | 0
2026-02-03 21:00 | 42.08 | 0 | 60.032 | 0 | 0
2026-02-03 22:00 | 40.82 | 0 | 59.528 | 0 | 0
2026-02-03 23:00 | 39.92 | 0 | 59.168 | 0 | 0
2026-02-04 | 39.92 | 0 | 59.168 | 0 | 0
2026-02-04 01:00 | 39.92 | 0 | 59.168 | 0 | 0
2026-02-04 02:00 | 39.395 | 0 | 58.958 | 0 | 0
2026-02-04 03:00 | 39.02 | 0 | 58.808 | 0 | 0
2026-02-04 04:00 | 39.02 | 0 | 58.808 | 0 | 0
2026-02-04 05:00 | 38.39 | 0 | 58.556 | 0 | 0
2026-02-04 06:00 | 37.94 | 0 | 58.376 | 0 | 0
2026-02-04 07:00 | 38.57 | 0 | 58.628 | 0 | 0
2026-02-04 08:00 | 40.175 | 1 | 59.27 | 171855 | 0
2026-02-04 09:00 | 42.155 | 1 | 60.062 | 161163 | 0
2026-02-04 10:00 | 45.92 | 1 | 61.568 | 140832 | 0
2026-02-04 11:00 | 50.96 | 1 | 63.584 | 113616 | 0
2026-02-04 12:00 | 54.74 | 1 | 65.096 | 93204 | 0
2026-02-04 13:00 | 57.095 | 1 | 66.038 | 80487 | 0
2026-02-04 14:00 | 59.18 | 1 | 66.872 | 69228 | 0
2026-02-04 15:00 | 59.45 | 1 | 66.98 | 67770 | 0
2026-02-04 16:00 | 57.215 | 1 | 66.086 | 79839 | 0
2026-02-04 17:00 | 52.475 | 0 | 64.19 | 0 | 0
2026-02-04 18:00 | 49.37 | 0 | 62.948 | 0 | 0
2026-02-04 19:00 | 48.395 | 0 | 62.558 | 0 | 0
2026-02-04 20:00 | 48.545 | 0 | 62.618 | 0 | 0
2026-02-04 21:00 | 46.085 | 0 | 61.634 | 0 | 0
2026-02-04 22:00 | 45.215 | 0 | 61.286 | 0 | 0
2026-02-04 23:00 | 46.565 | 0 | 61.826 | 0 | 0
2026-02-05 | 45.785 | 0 | 61.514 | 0 | 0
2026-02-05 01:00 | 43.805 | 0 | 60.722 | 0 | 0
2026-02-05 02:00 | 44.135 | 0 | 60.854 | 0 | 0
2026-02-05 03:00 | 43.28 | 0 | 60.512 | 0 | 0
2026-02-05 04:00 | 44.39 | 0 | 60.956 | 0 | 0
2026-02-05 05:00 | 43.1 | 0 | 60.44 | 0 | 0
2026-02-05 06:00 | 42.155 | 0 | 60.062 | 0 | 0
2026-02-05 07:00 | 44.135 | 0 | 60.854 | 0 | 0
2026-02-05 08:00 | 44.435 | 1 | 60.974 | 148851 | 0
2026-02-05 09:00 | 46.37 | 1 | 61.748 | 138402 | 0
2026-02-05 10:00 | 48.545 | 1 | 62.618 | 126657 | 0
2026-02-05 11:00 | 51.86 | 1 | 63.944 | 108756 | 0
2026-02-05 12:00 | 56.9 | 1 | 65.96 | 81540 | 0
2026-02-05 13:00 | 61.31 | 1 | 67.724 | 57726 | 0
2026-02-05 14:00 | 64.745 | 1 | 69.098 | 39177 | 0
2026-02-05 15:00 | 61.295 | 1 | 67.718 | 57807 | 0
2026-02-05 16:00 | 60.335 | 1 | 67.334 | 62991 | 0
2026-02-05 17:00 | 61.43 | 0 | 67.772 | 0 | 0
2026-02-05 18:00 | 56.885 | 0 | 65.954 | 0 | 0
2026-02-05 19:00 | 53.435 | 0 | 64.574 | 0 | 0
2026-02-05 20:00 | 52.43 | 0 | 64.172 | 0 | 0
2026-02-05 21:00 | 51.455 | 0 | 63.782 | 0 | 0
2026-02-05 22:00 | 49.295 | 0 | 62.918 | 0 | 0
2026-02-05 23:00 | 46.235 | 0 | 61.694 | 0 | 0
2026-02-06 | 44.435 | 0 | 60.974 | 0 | 0
2026-02-06 01:00 | 43.43 | 0 | 60.572 | 0 | 0
2026-02-06 02:00 | 42.455 | 0 | 60.182 | 0 | 0
2026-02-06 03:00 | 41.45 | 0 | 59.78 | 0 | 0
2026-02-06 04:00 | 40.37 | 0 | 59.348 | 0 | 0
2026-02-06 05:00 | 39.92 | 0 | 59.168 | 0 | 0
2026-02-06 06:00 | 38.765 | 0 | 58.706 | 0 | 0
2026-02-06 07:00 | 37.94 | 0 | 58.376 | 0 | 0
2026-02-06 08:00 | 39.095 | 1 | 58.838 | 177687 | 0
2026-02-06 09:00 | 41.18 | 1 | 59.672 | 166428 | 0
2026-02-06 10:00 | 43.235 | 1 | 60.494 | 155331 | 0
2026-02-06 11:00 | 45.215 | 1 | 61.286 | 144639 | 0
2026-02-06 12:00 | 47.195 | 1 | 62.078 | 133947 | 0
2026-02-06 13:00 | 45.71 | 1 | 61.484 | 141966 | 0
2026-02-06 14:00 | 43.43 | 1 | 60.572 | 154278 | 0
2026-02-06 15:00 | 42.98 | 1 | 60.392 | 156708 | 0
2026-02-06 16:00 | 42.98 | 1 | 60.392 | 156708 | 0
2026-02-06 17:00 | 42.875 | 0 | 60.35 | 0 | 0
2026-02-06 18:00 | 41.75 | 0 | 59.9 | 0 | 0
2026-02-06 19:00 | 41 | 0 | 59.6 | 0 | 0
2026-02-06 20:00 | 41 | 0 | 59.6 | 0 | 0
2026-02-06 21:00 | 41.63 | 0 | 59.852 | 0 | 0
2026-02-06 22:00 | 42.08 | 0 | 60.032 | 0 | 0
2026-02-06 23:00 | 41.45 | 0 | 59.78 | 0 | 0
2026-02-07 | 41 | 0 | 59.6 | 0 | 0
2026-02-07 01:00 | 40.37 | 0 | 59.348 | 0 | 0
2026-02-07 02:00 | 39.92 | 0 | 59.168 | 0 | 0
2026-02-07 03:00 | 39.92 | 0 | 59.168 | 0 | 0
2026-02-07 04:00 | 40.55 | 0 | 59.42 | 0 | 0
2026-02-07 05:00 | 41 | 0 | 59.6 | 0 | 0
2026-02-07 06:00 | 40.37 | 0 | 59.348 | 0 | 0
2026-02-07 07:00 | 39.92 | 0 | 59.168 | 0 | 0
2026-02-07 08:00 | 40.55 | 0 | 59.42 | 0 | 0
2026-02-07 09:00 | 41 | 0 | 59.6 | 0 | 0
2026-02-07 10:00 | 41.63 | 0 | 59.852 | 0 | 0
2026-02-07 11:00 | 42.5 | 0 | 60.2 | 0 | 0
2026-02-07 12:00 | 42.905 | 0 | 60.362 | 0 | 0
2026-02-07 13:00 | 42.98 | 0 | 60.392 | 0 | 0
2026-02-07 14:00 | 42.98 | 0 | 60.392 | 0 | 0
2026-02-07 15:00 | 42.98 | 0 | 60.392 | 0 | 0
2026-02-07 16:00 | 42.875 | 0 | 60.35 | 0 | 0
2026-02-07 17:00 | 42.38 | 0 | 60.152 | 0 | 0
2026-02-07 18:00 | 42.08 | 0 | 60.032 | 0 | 0
2026-02-07 19:00 | 42.605 | 0 | 60.242 | 0 | 0
2026-02-07 20:00 | 42.98 | 0 | 60.392 | 0 | 0
2026-02-07 21:00 | 42.455 | 0 | 60.182 | 0 | 0
2026-02-07 22:00 | 42.5 | 0 | 60.2 | 0 | 0
2026-02-07 23:00 | 41.75 | 0 | 59.9 | 0 | 0
2026-02-08 | 41 | 0 | 59.6 | 0 | 0
2026-02-08 01:00 | 41 | 0 | 59.6 | 0 | 0
2026-02-08 02:00 | 41 | 0 | 59.6 | 0 | 0
2026-02-08 03:00 | 41 | 0 | 59.6 | 0 | 0
2026-02-08 04:00 | 42.05 | 0 | 60.02 | 0 | 0
2026-02-08 05:00 | 41.75 | 0 | 59.9 | 0 | 0
2026-02-08 06:00 | 41 | 0 | 59.6 | 0 | 0
2026-02-08 07:00 | 41 | 0 | 59.6 | 0 | 0
2026-02-08 08:00 | 42.05 | 0 | 60.02 | 0 | 0
2026-02-08 09:00 | 42.8 | 0 | 60.32 | 0 | 0
2026-02-08 10:00 | 42.8 | 0 | 60.32 | 0 | 0
2026-02-08 11:00 | 43.85 | 0 | 60.74 | 0 | 0
2026-02-08 12:00 | 45.965 | 0 | 61.586 | 0 | 0
2026-02-08 13:00 | 51.035 | 0 | 63.614 | 0 | 0
2026-02-08 14:00 | 53.96 | 0 | 64.784 | 0 | 0
2026-02-08 15:00 | 52.28 | 0 | 64.112 | 0 | 0
2026-02-08 16:00 | 50.45 | 0 | 63.38 | 0 | 0
2026-02-08 17:00 | 47.06 | 0 | 62.024 | 0 | 0
2026-02-08 18:00 | 43.28 | 0 | 60.512 | 0 | 0
2026-02-08 19:00 | 40.295 | 0 | 59.318 | 0 | 0
2026-02-08 20:00 | 37.865 | 0 | 58.346 | 0 | 0
2026-02-08 21:00 | 35.885 | 0 | 57.554 | 0 | 0
2026-02-08 22:00 | 34.43 | 0 | 56.972 | 0 | 0
2026-02-08 23:00 | 33.455 | 0 | 56.582 | 0 | 0
2026-02-09 | 32.45 | 0 | 56.18 | 0 | 0
2026-02-09 01:00 | 31.37 | 0 | 55.748 | 0 | 0
2026-02-09 02:00 | 30.395 | 0 | 55.358 | 0 | 0
2026-02-09 03:00 | 29.39 | 0 | 54.956 | 0 | 0
2026-02-09 04:00 | 27.785 | 0 | 54.314 | 0 | 0
2026-02-09 05:00 | 26.96 | 0 | 53.984 | 0 | 0
2026-02-09 06:00 | 26.435 | 0 | 53.774 | 0 | 0
2026-02-09 07:00 | 26.06 | 0 | 53.624 | 0 | 0
2026-02-09 08:00 | 26.585 | 1 | 53.834 | 245241 | 0
2026-02-09 09:00 | 28.115 | 1 | 54.446 | 236979 | 0
2026-02-09 10:00 | 29.57 | 1 | 55.028 | 229122 | 0
2026-02-09 11:00 | 31.805 | 1 | 55.922 | 217053 | 0
2026-02-09 12:00 | 34.235 | 1 | 56.894 | 203931 | 0
2026-02-09 13:00 | 35.585 | 1 | 57.434 | 196641 | 0
2026-02-09 14:00 | 36.59 | 1 | 57.836 | 191214 | 0
2026-02-09 15:00 | 37.04 | 1 | 58.016 | 188784 | 0
2026-02-09 16:00 | 35.885 | 1 | 57.554 | 195021 | 0
2026-02-09 17:00 | 33.275 | 0 | 56.51 | 0 | 0
2026-02-09 18:00 | 31.37 | 0 | 55.748 | 0 | 0
2026-02-09 19:00 | 30.395 | 0 | 55.358 | 0 | 0
2026-02-09 20:00 | 29.39 | 0 | 54.956 | 0 | 0
2026-02-09 21:00 | 28.94 | 0 | 54.776 | 0 | 0
2026-02-09 22:00 | 28.415 | 0 | 54.566 | 0 | 0
2026-02-09 23:00 | 28.04 | 0 | 54.416 | 0 | 0
2026-02-10 | 27.41 | 0 | 54.164 | 0 | 0
2026-02-10 01:00 | 26.96 | 0 | 53.984 | 0 | 0
2026-02-10 02:00 | 26.96 | 0 | 53.984 | 0 | 0
2026-02-10 03:00 | 26.435 | 0 | 53.774 | 0 | 0
2026-02-10 04:00 | 25.43 | 0 | 53.372 | 0 | 0
2026-02-10 05:00 | 24.98 | 0 | 53.192 | 0 | 0
2026-02-10 06:00 | 24.98 | 0 | 53.192 | 0 | 0
2026-02-10 07:00 | 24.98 | 0 | 53.192 | 0 | 0
2026-02-10 08:00 | 26.135 | 1 | 53.654 | 247671 | 0
2026-02-10 09:00 | 28.745 | 1 | 54.698 | 233577 | 0
2026-02-10 10:00 | 30.545 | 1 | 55.418 | 223857 | 0
2026-02-10 11:00 | 32.705 | 1 | 56.282 | 212193 | 0
2026-02-10 12:00 | 34.61 | 1 | 57.044 | 201906 | 0
2026-02-10 13:00 | 35.06 | 1 | 57.224 | 199476 | 0
2026-02-10 14:00 | 36.215 | 1 | 57.686 | 193239 | 0
2026-02-10 15:00 | 37.04 | 1 | 58.016 | 188784 | 0
2026-02-10 16:00 | 35.885 | 1 | 57.554 | 195021 | 0
2026-02-10 17:00 | 35.06 | 0 | 57.224 | 0 | 0
2026-02-10 18:00 | 34.43 | 0 | 56.972 | 0 | 0
2026-02-10 19:00 | 33.98 | 0 | 56.792 | 0 | 0
2026-02-10 20:00 | 33.98 | 0 | 56.792 | 0 | 0
2026-02-10 21:00 | 33.98 | 0 | 56.792 | 0 | 0
2026-02-10 22:00 | 33.98 | 0 | 56.792 | 0 | 0
2026-02-10 23:00 | 33.98 | 0 | 56.792 | 0 | 0
2026-02-11 | 33.98 | 0 | 56.792 | 0 | 0
2026-02-11 01:00 | 32.825 | 0 | 56.33 | 0 | 0
2026-02-11 02:00 | 31.37 | 0 | 55.748 | 0 | 0
2026-02-11 03:00 | 30.395 | 0 | 55.358 | 0 | 0
2026-02-11 04:00 | 30.02 | 0 | 55.208 | 0 | 0
2026-02-11 05:00 | 30.545 | 0 | 55.418 | 0 | 0
2026-02-11 06:00 | 30.92 | 0 | 55.568 | 0 | 0
2026-02-11 07:00 | 32.18 | 0 | 56.072 | 0 | 0
2026-02-11 08:00 | 33.08 | 1 | 56.432 | 210168 | 0
2026-02-11 09:00 | 34.235 | 1 | 56.894 | 203931 | 0
2026-02-11 10:00 | 35.585 | 1 | 57.434 | 196641 | 0
2026-02-11 11:00 | 35.96 | 1 | 57.584 | 194616 | 0
2026-02-11 12:00 | 36.59 | 1 | 57.836 | 191214 | 0
2026-02-11 13:00 | 37.04 | 1 | 58.016 | 188784 | 0
2026-02-11 14:00 | 37.04 | 1 | 58.016 | 188784 | 0
2026-02-11 15:00 | 37.04 | 1 | 58.016 | 188784 | 0
2026-02-11 16:00 | 37.04 | 1 | 58.016 | 188784 | 0
2026-02-11 17:00 | 37.04 | 0 | 58.016 | 0 | 0
2026-02-11 18:00 | 37.04 | 0 | 58.016 | 0 | 0
2026-02-11 19:00 | 37.04 | 0 | 58.016 | 0 | 0
2026-02-11 20:00 | 37.04 | 0 | 58.016 | 0 | 0
2026-02-11 21:00 | 36.41 | 0 | 57.764 | 0 | 0
2026-02-11 22:00 | 35.435 | 0 | 57.374 | 0 | 0
2026-02-11 23:00 | 35.06 | 0 | 57.224 | 0 | 0
2026-02-12 | 35.06 | 0 | 57.224 | 0 | 0
2026-02-12 01:00 | 35.06 | 0 | 57.224 | 0 | 0
2026-02-12 02:00 | 34.43 | 0 | 56.972 | 0 | 0
2026-02-12 03:00 | 33.455 | 0 | 56.582 | 0 | 0
2026-02-12 04:00 | 32.45 | 0 | 56.18 | 0 | 0
2026-02-12 05:00 | 32 | 0 | 56 | 0 | 0
2026-02-12 06:00 | 31.37 | 0 | 55.748 | 0 | 0
2026-02-12 07:00 | 30.92 | 0 | 55.568 | 0 | 0
2026-02-12 08:00 | 30.92 | 1 | 55.568 | 221832 | 0
2026-02-12 09:00 | 29.45 | 1 | 54.98 | 229770 | 0
2026-02-12 10:00 | 28.4 | 1 | 54.56 | 235440 | 0
2026-02-12 11:00 | 28.4 | 1 | 54.56 | 235440 | 0
2026-02-12 12:00 | 29.45 | 1 | 54.98 | 229770 | 0
2026-02-12 13:00 | 30.2 | 1 | 55.28 | 225720 | 0
2026-02-12 14:00 | 29.15 | 1 | 54.86 | 231390 | 0
2026-02-12 15:00 | 29.45 | 1 | 54.98 | 229770 | 0
2026-02-12 16:00 | 30.2 | 1 | 55.28 | 225720 | 0
2026-02-12 17:00 | 32.405 | 0 | 56.162 | 0 | 0
2026-02-12 18:00 | 33.98 | 0 | 56.792 | 0 | 0
2026-02-12 19:00 | 34.61 | 0 | 57.044 | 0 | 0
2026-02-12 20:00 | 35.585 | 0 | 57.434 | 0 | 0
2026-02-12 21:00 | 35.96 | 0 | 57.584 | 0 | 0
2026-02-12 22:00 | 35.75 | 0 | 57.5 | 0 | 0
2026-02-12 23:00 | 35.81 | 0 | 57.524 | 0 | 0
2026-02-13 | 36.59 | 0 | 57.836 | 0 | 0
2026-02-13 01:00 | 37.04 | 0 | 58.016 | 0 | 0
2026-02-13 02:00 | 37.04 | 0 | 58.016 | 0 | 0
2026-02-13 03:00 | 35.885 | 0 | 57.554 | 0 | 0
2026-02-13 04:00 | 35.06 | 0 | 57.224 | 0 | 0
2026-02-13 05:00 | 35.375 | 0 | 57.35 | 0 | 0
2026-02-13 06:00 | 35.6 | 0 | 57.44 | 0 | 0
2026-02-13 07:00 | 36.44 | 0 | 57.776 | 0 | 0
2026-02-13 08:00 | 38.195 | 1 | 58.478 | 182547 | 0
2026-02-13 09:00 | 40.175 | 1 | 59.27 | 171855 | 0
2026-02-13 10:00 | 41 | 1 | 59.6 | 167400 | 0
2026-02-13 11:00 | 41 | 1 | 59.6 | 167400 | 0
2026-02-13 12:00 | 41 | 1 | 59.6 | 167400 | 0
2026-02-13 13:00 | 41 | 1 | 59.6 | 167400 | 0
2026-02-13 14:00 | 38.69 | 1 | 58.676 | 179874 | 0
2026-02-13 15:00 | 37.565 | 1 | 58.226 | 185949 | 0
2026-02-13 16:00 | 37.415 | 1 | 58.166 | 186759 | 0
2026-02-13 17:00 | 36.41 | 0 | 57.764 | 0 | 0
2026-02-13 18:00 | 35.435 | 0 | 57.374 | 0 | 0
2026-02-13 19:00 | 35.06 | 0 | 57.224 | 0 | 0
2026-02-13 20:00 | 35.06 | 0 | 57.224 | 0 | 0
2026-02-13 21:00 | 34.43 | 0 | 56.972 | 0 | 0
2026-02-13 22:00 | 33.98 | 0 | 56.792 | 0 | 0
2026-02-13 23:00 | 34.61 | 0 | 57.044 | 0 | 0
2026-02-14 | 35.06 | 0 | 57.224 | 0 | 0
2026-02-14 01:00 | 34.43 | 0 | 56.972 | 0 | 0
2026-02-14 02:00 | 33.98 | 0 | 56.792 | 0 | 0
2026-02-14 03:00 | 33.98 | 0 | 56.792 | 0 | 0
2026-02-14 04:00 | 33.98 | 0 | 56.792 | 0 | 0
2026-02-14 05:00 | 33.98 | 0 | 56.792 | 0 | 0
2026-02-14 06:00 | 33.98 | 0 | 56.792 | 0 | 0
2026-02-14 07:00 | 34.61 | 0 | 57.044 | 0 | 0
2026-02-14 08:00 | 36.215 | 0 | 57.686 | 0 | 0
2026-02-14 09:00 | 37.565 | 0 | 58.226 | 0 | 0
2026-02-14 10:00 | 39.095 | 0 | 58.838 | 0 | 0
2026-02-14 11:00 | 41.705 | 0 | 59.882 | 0 | 0
2026-02-14 12:00 | 44.135 | 0 | 60.854 | 0 | 0
2026-02-14 13:00 | 44.96 | 0 | 61.184 | 0 | 0
2026-02-14 14:00 | 45.59 | 0 | 61.436 | 0 | 0
2026-02-14 15:00 | 46.04 | 0 | 61.616 | 0 | 0
2026-02-14 16:00 | 45.41 | 0 | 61.364 | 0 | 0
2026-02-14 17:00 | 43.805 | 0 | 60.722 | 0 | 0
2026-02-14 18:00 | 42.98 | 0 | 60.392 | 0 | 0
2026-02-14 19:00 | 42.455 | 0 | 60.182 | 0 | 0
2026-02-14 20:00 | 42.08 | 0 | 60.032 | 0 | 0
2026-02-14 21:00 | 42.605 | 0 | 60.242 | 0 | 0
2026-02-14 22:00 | 42.455 | 0 | 60.182 | 0 | 0
2026-02-14 23:00 | 42.605 | 0 | 60.242 | 0 | 0
2026-02-15 | 42.455 | 0 | 60.182 | 0 | 0
2026-02-15 01:00 | 42.08 | 0 | 60.032 | 0 | 0
2026-02-15 02:00 | 42.08 | 0 | 60.032 | 0 | 0
2026-02-15 03:00 | 42.08 | 0 | 60.032 | 0 | 0
2026-02-15 04:00 | 42.605 | 0 | 60.242 | 0 | 0
2026-02-15 05:00 | 43.61 | 0 | 60.644 | 0 | 0
2026-02-15 06:00 | 44.585 | 0 | 61.034 | 0 | 0
2026-02-15 07:00 | 46.115 | 0 | 61.646 | 0 | 0
2026-02-15 08:00 | 46.415 | 0 | 61.766 | 0 | 0
2026-02-15 09:00 | 47.72 | 0 | 62.288 | 0 | 0
2026-02-15 10:00 | 49.55 | 0 | 63.02 | 0 | 0
2026-02-15 11:00 | 51.155 | 0 | 63.662 | 0 | 0
2026-02-15 12:00 | 51.98 | 0 | 63.992 | 0 | 0
2026-02-15 13:00 | 53.765 | 0 | 64.706 | 0 | 0
2026-02-15 14:00 | 56.72 | 0 | 65.888 | 0 | 0
2026-02-15 15:00 | 57.92 | 0 | 66.368 | 0 | 0
2026-02-15 16:00 | 56.765 | 0 | 65.906 | 0 | 0
2026-02-15 17:00 | 56.57 | 0 | 65.828 | 0 | 0
2026-02-15 18:00 | 56.39 | 0 | 65.756 | 0 | 0
2026-02-15 19:00 | 55.415 | 0 | 65.366 | 0 | 0
2026-02-15 20:00 | 55.565 | 0 | 65.426 | 0 | 0
2026-02-15 21:00 | 55.415 | 0 | 65.366 | 0 | 0
2026-02-15 22:00 | 54.41 | 0 | 64.964 | 0 | 0
2026-02-15 23:00 | 51.65 | 0 | 63.86 | 0 | 0
2026-02-16 | 47.69 | 0 | 62.276 | 0 | 0
2026-02-16 01:00 | 44.885 | 0 | 61.154 | 0 | 0
2026-02-16 02:00 | 42.905 | 0 | 60.362 | 0 | 0
2026-02-16 03:00 | 40.82 | 0 | 59.528 | 0 | 0
2026-02-16 04:00 | 39.92 | 0 | 59.168 | 0 | 0
2026-02-16 05:00 | 38.24 | 0 | 58.496 | 0 | 0
2026-02-16 06:00 | 36.41 | 0 | 57.764 | 0 | 0
2026-02-16 07:00 | 35.96 | 0 | 57.584 | 0 | 0
2026-02-16 08:00 | 37.115 | 1 | 58.046 | 188379 | 0
2026-02-16 09:00 | 38.57 | 1 | 58.628 | 180522 | 0
2026-02-16 10:00 | 40.175 | 1 | 59.27 | 171855 | 0
2026-02-16 11:00 | 42.155 | 1 | 60.062 | 161163 | 0
2026-02-16 12:00 | 43.61 | 1 | 60.644 | 153306 | 0
2026-02-16 13:00 | 45.215 | 1 | 61.286 | 144639 | 0
2026-02-16 14:00 | 46.565 | 1 | 61.826 | 137349 | 0
2026-02-16 15:00 | 47.57 | 1 | 62.228 | 131922 | 0
2026-02-16 16:00 | 46.865 | 1 | 61.946 | 135729 | 0
2026-02-16 17:00 | 43.73 | 0 | 60.692 | 0 | 0
2026-02-16 18:00 | 40.295 | 0 | 59.318 | 0 | 0
2026-02-16 19:00 | 38.39 | 0 | 58.556 | 0 | 0
2026-02-16 20:00 | 37.415 | 0 | 58.166 | 0 | 0
2026-02-16 21:00 | 36.41 | 0 | 57.764 | 0 | 0
2026-02-16 22:00 | 34.805 | 0 | 57.122 | 0 | 0
2026-02-16 23:00 | 33.455 | 0 | 56.582 | 0 | 0
2026-02-17 | 33.08 | 0 | 56.432 | 0 | 0
2026-02-17 01:00 | 32.45 | 0 | 56.18 | 0 | 0
2026-02-17 02:00 | 30.845 | 0 | 55.538 | 0 | 0
2026-02-17 03:00 | 29.39 | 0 | 54.956 | 0 | 0
2026-02-17 04:00 | 28.94 | 0 | 54.776 | 0 | 0
2026-02-17 05:00 | 28.94 | 0 | 54.776 | 0 | 0
2026-02-17 06:00 | 28.94 | 0 | 54.776 | 0 | 0
2026-02-17 07:00 | 30.095 | 0 | 55.238 | 0 | 0
2026-02-17 08:00 | 32.18 | 1 | 56.072 | 215028 | 0
2026-02-17 09:00 | 33.605 | 1 | 56.642 | 207333 | 0
2026-02-17 10:00 | 35.135 | 1 | 57.254 | 199071 | 0
2026-02-17 11:00 | 37.115 | 1 | 58.046 | 188379 | 0
2026-02-17 12:00 | 36.785 | 1 | 57.914 | 190161 | 0
2026-02-17 13:00 | 35.96 | 1 | 57.584 | 194616 | 0
2026-02-17 14:00 | 36.59 | 1 | 57.836 | 191214 | 0
2026-02-17 15:00 | 37.565 | 1 | 58.226 | 185949 | 0
2026-02-17 16:00 | 37.94 | 1 | 58.376 | 183924 | 0
2026-02-17 17:00 | 36.26 | 0 | 57.704 | 0 | 0
2026-02-17 18:00 | 35.06 | 0 | 57.224 | 0 | 0
2026-02-17 19:00 | 35.06 | 0 | 57.224 | 0 | 0
2026-02-17 20:00 | 35.585 | 0 | 57.434 | 0 | 0
2026-02-17 21:00 | 35.75 | 0 | 57.5 | 0 | 0
2026-02-17 22:00 | 35.6 | 0 | 57.44 | 0 | 0
2026-02-17 23:00 | 35.6 | 0 | 57.44 | 0 | 0
2026-02-18 | 35.6 | 0 | 57.44 | 0 | 0
2026-02-18 01:00 | 35.6 | 0 | 57.44 | 0 | 0
2026-02-18 02:00 | 35.6 | 0 | 57.44 | 0 | 0
2026-02-18 03:00 | 35.6 | 0 | 57.44 | 0 | 0
2026-02-18 04:00 | 35.285 | 0 | 57.314 | 0 | 0
2026-02-18 05:00 | 35.06 | 0 | 57.224 | 0 | 0
2026-02-18 06:00 | 35.375 | 0 | 57.35 | 0 | 0
2026-02-18 07:00 | 35.6 | 0 | 57.44 | 0 | 0
2026-02-18 08:00 | 36.44 | 1 | 57.776 | 192024 | 0
2026-02-18 09:00 | 37.04 | 1 | 58.016 | 188784 | 0
2026-02-18 10:00 | 37.565 | 1 | 58.226 | 185949 | 0
2026-02-18 11:00 | 37.625 | 1 | 58.25 | 185625 | 0
2026-02-18 12:00 | 38.45 | 1 | 58.58 | 181170 | 0
2026-02-18 13:00 | 40.88 | 1 | 59.552 | 168048 | 0
2026-02-18 14:00 | 42.5 | 1 | 60.2 | 159300 | 0
2026-02-18 15:00 | 42.38 | 1 | 60.152 | 159948 | 0
2026-02-18 16:00 | 40.82 | 1 | 59.528 | 168372 | 0
2026-02-18 17:00 | 38.24 | 0 | 58.496 | 0 | 0
2026-02-18 18:00 | 35.255 | 0 | 57.302 | 0 | 0
2026-02-18 19:00 | 32.825 | 0 | 56.33 | 0 | 0
2026-02-18 20:00 | 31.37 | 0 | 55.748 | 0 | 0
2026-02-18 21:00 | 30.395 | 0 | 55.358 | 0 | 0
2026-02-18 22:00 | 29.39 | 0 | 54.956 | 0 | 0
2026-02-18 23:00 | 28.415 | 0 | 54.566 | 0 | 0
2026-02-19 | 27.41 | 0 | 54.164 | 0 | 0
2026-02-19 01:00 | 26.96 | 0 | 53.984 | 0 | 0
2026-02-19 02:00 | 26.435 | 0 | 53.774 | 0 | 0
2026-02-19 03:00 | 26.06 | 0 | 53.624 | 0 | 0
2026-02-19 04:00 | 26.06 | 0 | 53.624 | 0 | 0
2026-02-19 05:00 | 25.43 | 0 | 53.372 | 0 | 0
2026-02-19 06:00 | 24.98 | 0 | 53.192 | 0 | 0
2026-02-19 07:00 | 26.135 | 0 | 53.654 | 0 | 0
2026-02-19 08:00 | 27.59 | 1 | 54.236 | 239814 | 0
2026-02-19 09:00 | 29.195 | 1 | 54.878 | 231147 | 0
2026-02-19 10:00 | 30.02 | 1 | 55.208 | 226692 | 0
2026-02-19 11:00 | 31.805 | 1 | 55.922 | 217053 | 0
2026-02-19 12:00 | 34.235 | 1 | 56.894 | 203931 | 0
2026-02-19 13:00 | 36.215 | 1 | 57.686 | 193239 | 0
2026-02-19 14:00 | 38.195 | 1 | 58.478 | 182547 | 0
2026-02-19 15:00 | 39.545 | 1 | 59.018 | 175257 | 0
2026-02-19 16:00 | 38.24 | 1 | 58.496 | 182304 | 0
2026-02-19 17:00 | 35.885 | 0 | 57.554 | 0 | 0
2026-02-19 18:00 | 34.43 | 0 | 56.972 | 0 | 0
2026-02-19 19:00 | 33.98 | 0 | 56.792 | 0 | 0
2026-02-19 20:00 | 33.455 | 0 | 56.582 | 0 | 0
2026-02-19 21:00 | 33.08 | 0 | 56.432 | 0 | 0
2026-02-19 22:00 | 32.45 | 0 | 56.18 | 0 | 0
2026-02-19 23:00 | 31.37 | 0 | 55.748 | 0 | 0
2026-02-20 | 30.395 | 0 | 55.358 | 0 | 0
2026-02-20 01:00 | 30.02 | 0 | 55.208 | 0 | 0
2026-02-20 02:00 | 29.39 | 0 | 54.956 | 0 | 0
2026-02-20 03:00 | 28.94 | 0 | 54.776 | 0 | 0
2026-02-20 04:00 | 28.94 | 0 | 54.776 | 0 | 0
2026-02-20 05:00 | 29.57 | 0 | 55.028 | 0 | 0
2026-02-20 06:00 | 30.02 | 0 | 55.208 | 0 | 0
2026-02-20 07:00 | 30.23 | 0 | 55.292 | 0 | 0
2026-02-20 08:00 | 30.695 | 1 | 55.478 | 223047 | 0
2026-02-20 09:00 | 30.92 | 1 | 55.568 | 221832 | 0
2026-02-20 10:00 | 30.92 | 1 | 55.568 | 221832 | 0
2026-02-20 11:00 | 29.45 | 1 | 54.98 | 229770 | 0
2026-02-20 12:00 | 28.4 | 1 | 54.56 | 235440 | 0
2026-02-20 13:00 | 28.4 | 1 | 54.56 | 235440 | 0
2026-02-20 14:00 | 29.45 | 1 | 54.98 | 229770 | 0
2026-02-20 15:00 | 30.2 | 1 | 55.28 | 225720 | 0
2026-02-20 16:00 | 29.15 | 1 | 54.86 | 231390 | 0
2026-02-20 17:00 | 29.45 | 0 | 54.98 | 0 | 0
2026-02-20 18:00 | 30.62 | 0 | 55.448 | 0 | 0
2026-02-20 19:00 | 31.55 | 0 | 55.82 | 0 | 0
2026-02-20 20:00 | 32 | 0 | 56 | 0 | 0
2026-02-20 21:00 | 32 | 0 | 56 | 0 | 0
2026-02-20 22:00 | 32.63 | 0 | 56.252 | 0 | 0
2026-02-20 23:00 | 33.5 | 0 | 56.6 | 0 | 0
2026-02-21 | 33.8 | 0 | 56.72 | 0 | 0
2026-02-21 01:00 | 33.905 | 0 | 56.762 | 0 | 0
2026-02-21 02:00 | 34.61 | 0 | 57.044 | 0 | 0
2026-02-21 03:00 | 35.06 | 0 | 57.224 | 0 | 0
2026-02-21 04:00 | 35.375 | 0 | 57.35 | 0 | 0
2026-02-21 05:00 | 35.285 | 0 | 57.314 | 0 | 0
2026-02-21 06:00 | 35.06 | 0 | 57.224 | 0 | 0
2026-02-21 07:00 | 35.585 | 0 | 57.434 | 0 | 0
2026-02-21 08:00 | 36.59 | 0 | 57.836 | 0 | 0
2026-02-21 09:00 | 37.25 | 0 | 58.1 | 0 | 0
2026-02-21 10:00 | 38.45 | 0 | 58.58 | 0 | 0
2026-02-21 11:00 | 42.035 | 0 | 60.014 | 0 | 0
2026-02-21 12:00 | 46.37 | 0 | 61.748 | 0 | 0
2026-02-21 13:00 | 48.125 | 0 | 62.45 | 0 | 0
2026-02-21 14:00 | 49.88 | 0 | 63.152 | 0 | 0
2026-02-21 15:00 | 51.605 | 0 | 63.842 | 0 | 0
2026-02-21 16:00 | 51.98 | 0 | 63.992 | 0 | 0
2026-02-21 17:00 | 49.67 | 0 | 63.068 | 0 | 0
2026-02-21 18:00 | 47.39 | 0 | 62.156 | 0 | 0
2026-02-21 19:00 | 46.415 | 0 | 61.766 | 0 | 0
2026-02-21 20:00 | 46.565 | 0 | 61.826 | 0 | 0
2026-02-21 21:00 | 46.415 | 0 | 61.766 | 0 | 0
2026-02-21 22:00 | 44.885 | 0 | 61.154 | 0 | 0
2026-02-21 23:00 | 44.585 | 0 | 61.034 | 0 | 0
2026-02-22 | 43.805 | 0 | 60.722 | 0 | 0
2026-02-22 01:00 | 42.455 | 0 | 60.182 | 0 | 0
2026-02-22 02:00 | 41.45 | 0 | 59.78 | 0 | 0
2026-02-22 03:00 | 40.37 | 0 | 59.348 | 0 | 0
2026-02-22 04:00 | 39.92 | 0 | 59.168 | 0 | 0
2026-02-22 05:00 | 39.92 | 0 | 59.168 | 0 | 0
2026-02-22 06:00 | 39.395 | 0 | 58.958 | 0 | 0
2026-02-22 07:00 | 39.545 | 0 | 59.018 | 0 | 0
2026-02-22 08:00 | 40.55 | 0 | 59.42 | 0 | 0
2026-02-22 09:00 | 42.155 | 0 | 60.062 | 0 | 0
2026-02-22 10:00 | 42.98 | 0 | 60.392 | 0 | 0
2026-02-22 11:00 | 42.98 | 0 | 60.392 | 0 | 0
2026-02-22 12:00 | 43.61 | 0 | 60.644 | 0 | 0
2026-02-22 13:00 | 44.585 | 0 | 61.034 | 0 | 0
2026-02-22 14:00 | 45.59 | 0 | 61.436 | 0 | 0
2026-02-22 15:00 | 45.41 | 0 | 61.364 | 0 | 0
2026-02-22 16:00 | 44.435 | 0 | 60.974 | 0 | 0
2026-02-22 17:00 | 43.43 | 0 | 60.572 | 0 | 0
2026-02-22 18:00 | 42.455 | 0 | 60.182 | 0 | 0
2026-02-22 19:00 | 40.82 | 0 | 59.528 | 0 | 0
2026-02-22 20:00 | 39.92 | 0 | 59.168 | 0 | 0
2026-02-22 21:00 | 39.395 | 0 | 58.958 | 0 | 0
2026-02-22 22:00 | 38.39 | 0 | 58.556 | 0 | 0
2026-02-22 23:00 | 37.94 | 0 | 58.376 | 0 | 0
2026-02-23 | 37.94 | 0 | 58.376 | 0 | 0
2026-02-23 01:00 | 37.415 | 0 | 58.166 | 0 | 0
2026-02-23 02:00 | 36.41 | 0 | 57.764 | 0 | 0
2026-02-23 03:00 | 35.96 | 0 | 57.584 | 0 | 0
2026-02-23 04:00 | 35.75 | 0 | 57.5 | 0 | 0
2026-02-23 05:00 | 35.285 | 0 | 57.314 | 0 | 0
2026-02-23 06:00 | 35.06 | 0 | 57.224 | 0 | 0
2026-02-23 07:00 | 35.06 | 0 | 57.224 | 0 | 0
2026-02-23 08:00 | 36.215 | 1 | 57.686 | 193239 | 0
2026-02-23 09:00 | 37.565 | 1 | 58.226 | 185949 | 0
2026-02-23 10:00 | 38.57 | 1 | 58.628 | 180522 | 0
2026-02-23 11:00 | 39.02 | 1 | 58.808 | 178092 | 0
2026-02-23 12:00 | 40.175 | 1 | 59.27 | 171855 | 0
2026-02-23 13:00 | 41 | 1 | 59.6 | 167400 | 0
2026-02-23 14:00 | 40.37 | 1 | 59.348 | 170802 | 0
2026-02-23 15:00 | 39.92 | 1 | 59.168 | 173232 | 0
2026-02-23 16:00 | 39.5 | 1 | 59 | 175500 | 0
2026-02-23 17:00 | 39.095 | 0 | 58.838 | 0 | 0
2026-02-23 18:00 | 39.02 | 0 | 58.808 | 0 | 0
2026-02-23 19:00 | 39.125 | 0 | 58.85 | 0 | 0
2026-02-23 20:00 | 39.095 | 0 | 58.838 | 0 | 0
2026-02-23 21:00 | 39.02 | 0 | 58.808 | 0 | 0
2026-02-23 22:00 | 39.125 | 0 | 58.85 | 0 | 0
2026-02-23 23:00 | 39.2 | 0 | 58.88 | 0 | 0
2026-02-24 | 38.15 | 0 | 58.46 | 0 | 0
2026-02-24 01:00 | 37.4 | 0 | 58.16 | 0 | 0
2026-02-24 02:00 | 37.715 | 0 | 58.286 | 0 | 0
2026-02-24 03:00 | 37.625 | 0 | 58.25 | 0 | 0
2026-02-24 04:00 | 37.715 | 0 | 58.286 | 0 | 0
2026-02-24 05:00 | 38.675 | 0 | 58.67 | 0 | 0
2026-02-24 06:00 | 41.3 | 0 | 59.72 | 0 | 0
2026-02-24 07:00 | 41.75 | 0 | 59.9 | 0 | 0
2026-02-24 08:00 | 42.05 | 1 | 60.02 | 161730 | 0
2026-02-24 09:00 | 40.7 | 1 | 59.48 | 169020 | 0
2026-02-24 10:00 | 40.25 | 1 | 59.3 | 171450 | 0
2026-02-24 11:00 | 42.155 | 1 | 60.062 | 161163 | 0
2026-02-24 12:00 | 42.875 | 1 | 60.35 | 157275 | 0
2026-02-24 13:00 | 43.85 | 1 | 60.74 | 152010 | 0
2026-02-24 14:00 | 44.81 | 1 | 61.124 | 146826 | 0
2026-02-24 15:00 | 44.75 | 1 | 61.1 | 147150 | 0
2026-02-24 16:00 | 44.285 | 1 | 60.914 | 149661 | 0
2026-02-24 17:00 | 44.585 | 0 | 61.034 | 0 | 0
2026-02-24 18:00 | 44.96 | 0 | 61.184 | 0 | 0
2026-02-24 19:00 | 44.75 | 0 | 61.1 | 0 | 0
2026-02-24 20:00 | 45.44 | 0 | 61.376 | 0 | 0
2026-02-24 21:00 | 46.04 | 0 | 61.616 | 0 | 0
2026-02-24 22:00 | 45.41 | 0 | 61.364 | 0 | 0
2026-02-24 23:00 | 44.435 | 0 | 60.974 | 0 | 0
2026-02-25 | 42.905 | 0 | 60.362 | 0 | 0
2026-02-25 01:00 | 42.08 | 0 | 60.032 | 0 | 0
2026-02-25 02:00 | 41.45 | 0 | 59.78 | 0 | 0
2026-02-25 03:00 | 40.37 | 0 | 59.348 | 0 | 0
2026-02-25 04:00 | 39.395 | 0 | 58.958 | 0 | 0
2026-02-25 05:00 | 38.39 | 0 | 58.556 | 0 | 0
2026-02-25 06:00 | 37.415 | 0 | 58.166 | 0 | 0
2026-02-25 07:00 | 37.565 | 0 | 58.226 | 0 | 0
2026-02-25 08:00 | 37.94 | 1 | 58.376 | 183924 | 0
2026-02-25 09:00 | 38.57 | 1 | 58.628 | 180522 | 0
2026-02-25 10:00 | 39.02 | 1 | 58.808 | 178092 | 0
2026-02-25 11:00 | 39.545 | 1 | 59.018 | 175257 | 0
2026-02-25 12:00 | 41.18 | 1 | 59.672 | 166428 | 0
2026-02-25 13:00 | 42.605 | 1 | 60.242 | 158733 | 0
2026-02-25 14:00 | 42.98 | 1 | 60.392 | 156708 | 0
2026-02-25 15:00 | 43.61 | 1 | 60.644 | 153306 | 0
2026-02-25 16:00 | 43.43 | 1 | 60.572 | 154278 | 0
2026-02-25 17:00 | 40.67 | 0 | 59.468 | 0 | 0
2026-02-25 18:00 | 37.865 | 0 | 58.346 | 0 | 0
2026-02-25 19:00 | 36.41 | 0 | 57.764 | 0 | 0
2026-02-25 20:00 | 34.805 | 0 | 57.122 | 0 | 0
2026-02-25 21:00 | 32.825 | 0 | 56.33 | 0 | 0
2026-02-25 22:00 | 30.845 | 0 | 55.538 | 0 | 0
2026-02-25 23:00 | 29.39 | 0 | 54.956 | 0 | 0
2026-02-26 | 28.94 | 0 | 54.776 | 0 | 0
2026-02-26 01:00 | 28.415 | 0 | 54.566 | 0 | 0
2026-02-26 02:00 | 28.04 | 0 | 54.416 | 0 | 0
2026-02-26 03:00 | 28.04 | 0 | 54.416 | 0 | 0
2026-02-26 04:00 | 27.41 | 0 | 54.164 | 0 | 0
2026-02-26 05:00 | 26.96 | 0 | 53.984 | 0 | 0
2026-02-26 06:00 | 26.96 | 0 | 53.984 | 0 | 0
2026-02-26 07:00 | 28.115 | 0 | 54.446 | 0 | 0
2026-02-26 08:00 | 30.095 | 1 | 55.238 | 226287 | 0
2026-02-26 09:00 | 32.18 | 1 | 56.072 | 215028 | 0
2026-02-26 10:00 | 33.605 | 1 | 56.642 | 207333 | 0
2026-02-26 11:00 | 35.135 | 1 | 57.254 | 199071 | 0
2026-02-26 12:00 | 37.115 | 1 | 58.046 | 188379 | 0
2026-02-26 13:00 | 39.095 | 1 | 58.838 | 177687 | 0
2026-02-26 14:00 | 40.55 | 1 | 59.42 | 169830 | 0
2026-02-26 15:00 | 41 | 1 | 59.6 | 167400 | 0
2026-02-26 16:00 | 40.37 | 1 | 59.348 | 170802 | 0
2026-02-26 17:00 | 37.085 | 0 | 58.034 | 0 | 0
2026-02-26 18:00 | 33.905 | 0 | 56.762 | 0 | 0
2026-02-26 19:00 | 31.82 | 0 | 55.928 | 0 | 0
2026-02-26 20:00 | 30.395 | 0 | 55.358 | 0 | 0
2026-02-26 21:00 | 28.865 | 0 | 54.746 | 0 | 0
2026-02-26 22:00 | 28.04 | 0 | 54.416 | 0 | 0
2026-02-26 23:00 | 28.04 | 0 | 54.416 | 0 | 0
2026-02-27 | 27.725 | 0 | 54.29 | 0 | 0
2026-02-27 01:00 | 27.185 | 0 | 54.074 | 0 | 0
2026-02-27 02:00 | 26.435 | 0 | 53.774 | 0 | 0
2026-02-27 03:00 | 26.06 | 0 | 53.624 | 0 | 0
2026-02-27 04:00 | 26.06 | 0 | 53.624 | 0 | 0
2026-02-27 05:00 | 26.585 | 0 | 53.834 | 0 | 0
2026-02-27 06:00 | 26.435 | 0 | 53.774 | 0 | 0
2026-02-27 07:00 | 26.06 | 0 | 53.624 | 0 | 0
2026-02-27 08:00 | 27.215 | 1 | 54.086 | 241839 | 0
2026-02-27 09:00 | 28.04 | 1 | 54.416 | 237384 | 0
2026-02-27 10:00 | 28.565 | 1 | 54.626 | 234549 | 0
2026-02-27 11:00 | 29.57 | 1 | 55.028 | 229122 | 0
2026-02-27 12:00 | 31.175 | 1 | 55.67 | 220455 | 0
2026-02-27 13:00 | 32.63 | 1 | 56.252 | 212598 | 0
2026-02-27 14:00 | 31.82 | 1 | 55.928 | 216972 | 0
2026-02-27 15:00 | 31.55 | 1 | 55.82 | 218430 | 0
2026-02-27 16:00 | 30.845 | 1 | 55.538 | 222237 | 0
2026-02-27 17:00 | 29.39 | 0 | 54.956 | 0 | 0
2026-02-27 18:00 | 28.94 | 0 | 54.776 | 0 | 0
2026-02-27 19:00 | 29.57 | 0 | 55.028 | 0 | 0
2026-02-27 20:00 | 30.125 | 0 | 55.25 | 0 | 0
2026-02-27 21:00 | 30.62 | 0 | 55.448 | 0 | 0
2026-02-27 22:00 | 30.92 | 0 | 55.568 | 0 | 0
2026-02-27 23:00 | 31.55 | 0 | 55.82 | 0 | 0
2026-02-28 | 32 | 0 | 56 | 0 | 0
2026-02-28 01:00 | 31.37 | 0 | 55.748 | 0 | 0
2026-02-28 02:00 | 30.5 | 0 | 55.4 | 0 | 0
2026-02-28 03:00 | 30.2 | 0 | 55.28 | 0 | 0
2026-02-28 04:00 | 31.25 | 0 | 55.7 | 0 | 0
2026-02-28 05:00 | 31.37 | 0 | 55.748 | 0 | 0
2026-02-28 06:00 | 30.5 | 0 | 55.4 | 0 | 0
2026-02-28 07:00 | 30.2 | 0 | 55.28 | 0 | 0
2026-02-28 08:00 | 31.88 | 0 | 55.952 | 0 | 0
2026-02-28 09:00 | 34.235 | 0 | 56.894 | 0 | 0
2026-02-28 10:00 | 34.43 | 0 | 56.972 | 0 | 0
2026-02-28 11:00 | 35.765 | 0 | 57.506 | 0 | 0
2026-02-28 12:00 | 37.565 | 0 | 58.226 | 0 | 0
2026-02-28 13:00 | 38.57 | 0 | 58.628 | 0 | 0
2026-02-28 14:00 | 39.545 | 0 | 59.018 | 0 | 0
2026-02-28 15:00 | 38.765 | 0 | 58.706 | 0 | 0
2026-02-28 16:00 | 37.94 | 0 | 58.376 | 0 | 0
2026-02-28 17:00 | 36.785 | 0 | 57.914 | 0 | 0
2026-02-28 18:00 | 34.595 | 0 | 57.038 | 0 | 0
2026-02-28 19:00 | 33.095 | 0 | 56.438 | 0 | 0
2026-02-28 20:00 | 32.51 | 0 | 56.204 | 0 | 0
2026-02-28 21:00 | 33.41 | 0 | 56.564 | 0 | 0
2026-02-28 22:00 | 35.21 | 0 | 57.284 | 0 | 0
2026-02-28 23:00 | 36.695 | 0 | 57.878 | 0 | 0
2026-03-01 | 37.85 | 0 | 58.34 | 0 | 0
2026-03-01 01:00 | 37.355 | 0 | 58.142 | 0 | 0
2026-03-01 02:00 | 35.945 | 0 | 57.578 | 0 | 0
2026-03-01 03:00 | 34.79 | 0 | 57.116 | 0 | 0
2026-03-01 04:00 | 33.92 | 0 | 56.768 | 0 | 0
2026-03-01 05:00 | 33.515 | 0 | 56.606 | 0 | 0
2026-03-01 06:00 | 33.335 | 0 | 56.534 | 0 | 0
2026-03-01 07:00 | 33.26 | 0 | 56.504 | 0 | 0
2026-03-01 08:00 | 33.365 | 0 | 56.546 | 0 | 0
2026-03-01 09:00 | 33.86 | 0 | 56.744 | 0 | 0
2026-03-01 10:00 | 35.945 | 0 | 57.578 | 0 | 0
2026-03-01 11:00 | 38.9 | 0 | 58.76 | 0 | 0
2026-03-01 12:00 | 40.1 | 0 | 59.24 | 0 | 0
2026-03-01 13:00 | 40.1 | 0 | 59.24 | 0 | 0
2026-03-01 14:00 | 41.255 | 0 | 59.702 | 0 | 0
2026-03-01 15:00 | 42.815 | 0 | 60.326 | 0 | 0
2026-03-01 16:00 | 44.39 | 0 | 60.956 | 0 | 0
2026-03-01 17:00 | 45.035 | 0 | 61.214 | 0 | 0
2026-03-01 18:00 | 44.75 | 0 | 61.1 | 0 | 0
2026-03-01 19:00 | 42.815 | 0 | 60.326 | 0 | 0
2026-03-01 20:00 | 41.54 | 0 | 59.816 | 0 | 0
2026-03-01 21:00 | 40.07 | 0 | 59.228 | 0 | 0
2026-03-01 22:00 | 38.495 | 0 | 58.598 | 0 | 0
2026-03-01 23:00 | 37.49 | 0 | 58.196 | 0 | 0
2026-03-02 | 36.725 | 0 | 57.89 | 0 | 0
2026-03-02 01:00 | 36.5 | 0 | 57.8 | 0 | 0
2026-03-02 02:00 | 36.185 | 0 | 57.674 | 0 | 0
2026-03-02 03:00 | 35.96 | 0 | 57.584 | 0 | 0
2026-03-02 04:00 | 36.17 | 0 | 57.668 | 0 | 0
2026-03-02 05:00 | 36.005 | 0 | 57.602 | 0 | 0
2026-03-02 06:00 | 35.57 | 0 | 57.428 | 0 | 0
2026-03-02 07:00 | 35.525 | 0 | 57.41 | 0 | 0
2026-03-02 08:00 | 36.23 | 1 | 57.692 | 193158 | 0
2026-03-02 09:00 | 37.205 | 1 | 58.082 | 187893 | 0
2026-03-02 10:00 | 38.63 | 1 | 58.652 | 180198 | 0
2026-03-02 11:00 | 40.85 | 1 | 59.54 | 168210 | 0
2026-03-02 12:00 | 43.265 | 1 | 60.506 | 155169 | 0
2026-03-02 13:00 | 45.29 | 1 | 61.316 | 144234 | 0
2026-03-02 14:00 | 47.72 | 1 | 62.288 | 131112 | 0
2026-03-02 15:00 | 48.815 | 1 | 62.726 | 125199 | 0
2026-03-02 16:00 | 49.79 | 1 | 63.116 | 119934 | 0
2026-03-02 17:00 | 49.805 | 0 | 63.122 | 0 | 0
2026-03-02 18:00 | 48.545 | 0 | 62.618 | 0 | 0
2026-03-02 19:00 | 44.45 | 0 | 60.98 | 0 | 0
2026-03-02 20:00 | 39.8 | 0 | 59.12 | 0 | 0
2026-03-02 21:00 | 36.305 | 0 | 57.722 | 0 | 0
2026-03-02 22:00 | 32.675 | 0 | 56.27 | 0 | 0
2026-03-02 23:00 | 29.735 | 0 | 55.094 | 0 | 0
2026-03-03 | 27.605 | 0 | 54.242 | 0 | 0
2026-03-03 01:00 | 25.73 | 0 | 53.492 | 0 | 0
2026-03-03 02:00 | 24.245 | 0 | 52.898 | 0 | 0
2026-03-03 03:00 | 23.615 | 0 | 52.646 | 0 | 0
2026-03-03 04:00 | 23.225 | 0 | 52.49 | 0 | 0
2026-03-03 05:00 | 22.79 | 0 | 52.316 | 0 | 0
2026-03-03 06:00 | 22.22 | 0 | 52.088 | 0 | 0
2026-03-03 07:00 | 21.395 | 0 | 51.758 | 0 | 0
2026-03-03 08:00 | 20.915 | 1 | 51.566 | 275859 | 0
2026-03-03 09:00 | 21.05 | 1 | 51.62 | 275130 | 0
2026-03-03 10:00 | 21.725 | 1 | 51.89 | 271485 | 0
2026-03-03 11:00 | 22.94 | 1 | 52.376 | 264924 | 0
2026-03-03 12:00 | 25.01 | 1 | 53.204 | 253746 | 0
2026-03-03 13:00 | 27.32 | 1 | 54.128 | 241272 | 0
2026-03-03 14:00 | 28.64 | 1 | 54.656 | 234144 | 0
2026-03-03 15:00 | 29.885 | 1 | 55.154 | 227421 | 0
2026-03-03 16:00 | 31.61 | 1 | 55.844 | 218106 | 0
2026-03-03 17:00 | 32.675 | 0 | 56.27 | 0 | 0
2026-03-03 18:00 | 32.48 | 0 | 56.192 | 0 | 0
2026-03-03 19:00 | 32.285 | 0 | 56.114 | 0 | 0
2026-03-03 20:00 | 32.15 | 0 | 56.06 | 0 | 0
2026-03-03 21:00 | 31.685 | 0 | 55.874 | 0 | 0
2026-03-03 22:00 | 31.355 | 0 | 55.742 | 0 | 0
2026-03-03 23:00 | 31.175 | 0 | 55.67 | 0 | 0
2026-03-04 | 30.89 | 0 | 55.556 | 0 | 0
2026-03-04 01:00 | 30.74 | 0 | 55.496 | 0 | 0
2026-03-04 02:00 | 30.635 | 0 | 55.454 | 0 | 0
2026-03-04 03:00 | 30.455 | 0 | 55.382 | 0 | 0
2026-03-04 04:00 | 30.17 | 0 | 55.268 | 0 | 0
2026-03-04 05:00 | 29.81 | 0 | 55.124 | 0 | 0
2026-03-04 06:00 | 29.345 | 0 | 54.938 | 0 | 0
2026-03-04 07:00 | 29.33 | 0 | 54.932 | 0 | 0
2026-03-04 08:00 | 30.32 | 1 | 55.328 | 225072 | 0
2026-03-04 09:00 | 32.495 | 1 | 56.198 | 213327 | 0
2026-03-04 10:00 | 34.25 | 1 | 56.9 | 203850 | 0
2026-03-04 11:00 | 35.015 | 1 | 57.206 | 199719 | 0
2026-03-04 12:00 | 35.765 | 1 | 57.506 | 195669 | 0
2026-03-04 13:00 | 36.56 | 1 | 57.824 | 191376 | 0
2026-03-04 14:00 | 37.28 | 1 | 58.112 | 187488 | 0
2026-03-04 15:00 | 38.105 | 1 | 58.442 | 183033 | 0
2026-03-04 16:00 | 38.69 | 1 | 58.676 | 179874 | 0
2026-03-04 17:00 | 38.84 | 0 | 58.736 | 0 | 0
2026-03-04 18:00 | 38.735 | 0 | 58.694 | 0 | 0
2026-03-04 19:00 | 38.66 | 0 | 58.664 | 0 | 0
2026-03-04 20:00 | 38.66 | 0 | 58.664 | 0 | 0
2026-03-04 21:00 | 38.87 | 0 | 58.748 | 0 | 0
2026-03-04 22:00 | 39.23 | 0 | 58.892 | 0 | 0
2026-03-04 23:00 | 39.59 | 0 | 59.036 | 0 | 0
2026-03-05 | 40.37 | 0 | 59.348 | 0 | 0
2026-03-05 01:00 | 41.03 | 0 | 59.612 | 0 | 0
2026-03-05 02:00 | 41.495 | 0 | 59.798 | 0 | 0
2026-03-05 03:00 | 42.14 | 0 | 60.056 | 0 | 0
2026-03-05 04:00 | 42.335 | 0 | 60.134 | 0 | 0
2026-03-05 05:00 | 42.575 | 0 | 60.23 | 0 | 0
2026-03-05 06:00 | 43.22 | 0 | 60.488 | 0 | 0
2026-03-05 07:00 | 44.255 | 0 | 60.902 | 0 | 0
2026-03-05 08:00 | 45.2 | 1 | 61.28 | 144720 | 0
2026-03-05 09:00 | 46.34 | 1 | 61.736 | 138564 | 0
2026-03-05 10:00 | 48.515 | 1 | 62.606 | 126819 | 0
2026-03-05 11:00 | 51.53 | 1 | 63.812 | 110538 | 0
2026-03-05 12:00 | 54.14 | 1 | 64.856 | 96444 | 0
2026-03-05 13:00 | 55.355 | 1 | 65.342 | 89883 | 0
2026-03-05 14:00 | 55.79 | 1 | 65.516 | 87534 | 0
2026-03-05 15:00 | 55.415 | 1 | 65.366 | 89559 | 0
2026-03-05 16:00 | 54.62 | 1 | 65.048 | 93852 | 0
2026-03-05 17:00 | 53.69 | 0 | 64.676 | 0 | 0
2026-03-05 18:00 | 53.24 | 0 | 64.496 | 0 | 0
2026-03-05 19:00 | 52.715 | 0 | 64.286 | 0 | 0
2026-03-05 20:00 | 51.815 | 0 | 63.926 | 0 | 0
2026-03-05 21:00 | 50.81 | 0 | 63.524 | 0 | 0
2026-03-05 22:00 | 50.78 | 0 | 63.512 | 0 | 0
2026-03-05 23:00 | 50.66 | 0 | 63.464 | 0 | 0
2026-03-06 | 50.885 | 0 | 63.554 | 0 | 0
2026-03-06 01:00 | 51.155 | 0 | 63.662 | 0 | 0
2026-03-06 02:00 | 51.185 | 0 | 63.674 | 0 | 0
2026-03-06 03:00 | 51.155 | 0 | 63.662 | 0 | 0
2026-03-06 04:00 | 50.87 | 0 | 63.548 | 0 | 0
2026-03-06 05:00 | 50.72 | 0 | 63.488 | 0 | 0
2026-03-06 06:00 | 50.825 | 0 | 63.53 | 0 | 0
2026-03-06 07:00 | 50.585 | 0 | 63.434 | 0 | 0
2026-03-06 08:00 | 50.885 | 1 | 63.554 | 114021 | 0
2026-03-06 09:00 | 51.68 | 1 | 63.872 | 109728 | 0
2026-03-06 10:00 | 52.085 | 1 | 64.034 | 107541 | 0
2026-03-06 11:00 | 52.475 | 1 | 64.19 | 105435 | 0
2026-03-06 12:00 | 52.805 | 1 | 64.322 | 103653 | 0
2026-03-06 13:00 | 49.73 | 1 | 63.092 | 120258 | 0
2026-03-06 14:00 | 50.21 | 1 | 63.284 | 117666 | 0
2026-03-06 15:00 | 51.95 | 1 | 63.98 | 108270 | 0
2026-03-06 16:00 | 51.275 | 1 | 63.71 | 111915 | 0
2026-03-06 17:00 | 50.9 | 0 | 63.56 | 0 | 0
2026-03-06 18:00 | 50.585 | 0 | 63.434 | 0 | 0
2026-03-06 19:00 | 50.465 | 0 | 63.386 | 0 | 0
2026-03-06 20:00 | 51.38 | 0 | 63.752 | 0 | 0
2026-03-06 21:00 | 51.77 | 0 | 63.908 | 0 | 0
2026-03-06 22:00 | 51.41 | 0 | 63.764 | 0 | 0
2026-03-06 23:00 | 51.785 | 0 | 63.914 | 0 | 0
2026-03-07 | 51.32 | 0 | 63.728 | 0 | 0
2026-03-07 01:00 | 50.195 | 0 | 63.278 | 0 | 0
2026-03-07 02:00 | 50.66 | 0 | 63.464 | 0 | 0
2026-03-07 03:00 | 50.21 | 0 | 63.284 | 0 | 0
2026-03-07 04:00 | 44.525 | 0 | 61.01 | 0 | 0
2026-03-07 05:00 | 38.585 | 0 | 58.634 | 0 | 0
2026-03-07 06:00 | 37.07 | 0 | 58.028 | 0 | 0
2026-03-07 07:00 | 36.905 | 0 | 57.962 | 0 | 0
2026-03-07 08:00 | 35.42 | 0 | 57.368 | 0 | 0
2026-03-07 09:00 | 34.415 | 0 | 56.966 | 0 | 0
2026-03-07 10:00 | 35.285 | 0 | 57.314 | 0 | 0
2026-03-07 11:00 | 36.065 | 0 | 57.626 | 0 | 0
2026-03-07 12:00 | 36.875 | 0 | 57.95 | 0 | 0
2026-03-07 13:00 | 39.605 | 0 | 59.042 | 0 | 0
2026-03-07 14:00 | 42.755 | 0 | 60.302 | 0 | 0
2026-03-07 15:00 | 44.3 | 0 | 60.92 | 0 | 0
2026-03-07 16:00 | 46.175 | 0 | 61.67 | 0 | 0
2026-03-07 17:00 | 46.67 | 0 | 61.868 | 0 | 0
2026-03-07 18:00 | 44.54 | 0 | 61.016 | 0 | 0
2026-03-07 19:00 | 42.08 | 0 | 60.032 | 0 | 0
2026-03-07 20:00 | 40.025 | 0 | 59.21 | 0 | 0
2026-03-07 21:00 | 38.57 | 0 | 58.628 | 0 | 0
2026-03-07 22:00 | 37.595 | 0 | 58.238 | 0 | 0
2026-03-07 23:00 | 36.485 | 0 | 57.794 | 0 | 0
2026-03-08 | 35.435 | 0 | 57.374 | 0 | 0
2026-03-08 01:00 | 34.745 | 0 | 57.098 | 0 | 0
2026-03-08 02:00 | 34.415 | 0 | 56.966 | 0 | 0
2026-03-08 03:00 | 34.235 | 0 | 56.894 | 0 | 0
2026-03-08 04:00 | 33.74 | 0 | 56.696 | 0 | 0
2026-03-08 05:00 | 32.6 | 0 | 56.24 | 0 | 0
2026-03-08 06:00 | 31.79 | 0 | 55.916 | 0 | 0
2026-03-08 07:00 | 31.22 | 0 | 55.688 | 0 | 0
2026-03-08 08:00 | 31.445 | 0 | 55.778 | 0 | 0
2026-03-08 09:00 | 32.45 | 0 | 56.18 | 0 | 0
2026-03-08 10:00 | 34.16 | 0 | 56.864 | 0 | 0
2026-03-08 11:00 | 36.74 | 0 | 57.896 | 0 | 0
2026-03-08 12:00 | 39.305 | 0 | 58.922 | 0 | 0
2026-03-08 13:00 | 41.435 | 0 | 59.774 | 0 | 0
2026-03-08 14:00 | 43.205 | 0 | 60.482 | 0 | 0
2026-03-08 15:00 | 44.51 | 0 | 61.004 | 0 | 0
2026-03-08 16:00 | 45.275 | 0 | 61.31 | 0 | 0
2026-03-08 17:00 | 45.92 | 0 | 61.568 | 0 | 0
2026-03-08 18:00 | 42.65 | 0 | 60.26 | 0 | 0
2026-03-08 19:00 | 39.995 | 0 | 59.198 | 0 | 0
2026-03-08 20:00 | 39.5 | 0 | 59 | 0 | 0
2026-03-08 21:00 | 39.2 | 0 | 58.88 | 0 | 0
2026-03-08 22:00 | 39.095 | 0 | 58.838 | 0 | 0
2026-03-08 23:00 | 39.335 | 0 | 58.934 | 0 | 0
2026-03-09 | 39.245 | 0 | 58.898 | 0 | 0
2026-03-09 01:00 | 38.18 | 0 | 58.472 | 0 | 0
2026-03-09 02:00 | 37.37 | 0 | 58.148 | 0 | 0
2026-03-09 03:00 | 36.8 | 0 | 57.92 | 0 | 0
2026-03-09 04:00 | 36.08 | 0 | 57.632 | 0 | 0
2026-03-09 05:00 | 35.57 | 0 | 57.428 | 0 | 0
2026-03-09 06:00 | 35.42 | 0 | 57.368 | 0 | 0
2026-03-09 07:00 | 35.42 | 0 | 57.368 | 0 | 0
2026-03-09 08:00 | 36.155 | 1 | 57.662 | 193563 | 0
2026-03-09 09:00 | 36.995 | 1 | 57.998 | 189027 | 0
2026-03-09 10:00 | 38.585 | 1 | 58.634 | 180441 | 0
2026-03-09 11:00 | 40.4 | 1 | 59.36 | 170640 | 0
2026-03-09 12:00 | 41.735 | 1 | 59.894 | 163431 | 0
2026-03-09 13:00 | 41.84 | 1 | 59.936 | 162864 | 0
2026-03-09 14:00 | 41.645 | 1 | 59.858 | 163917 | 0
2026-03-09 15:00 | 40.985 | 1 | 59.594 | 167481 | 0
2026-03-09 16:00 | 40.04 | 1 | 59.216 | 172584 | 0
2026-03-09 17:00 | 39.635 | 0 | 59.054 | 0 | 0
2026-03-09 18:00 | 39.245 | 0 | 58.898 | 0 | 0
2026-03-09 19:00 | 39.02 | 0 | 58.808 | 0 | 0
2026-03-09 20:00 | 39.02 | 0 | 58.808 | 0 | 0
2026-03-09 21:00 | 39.125 | 0 | 58.85 | 0 | 0
2026-03-09 22:00 | 39.305 | 0 | 58.922 | 0 | 0
2026-03-09 23:00 | 38.96 | 0 | 58.784 | 0 | 0
2026-03-10 | 38.765 | 0 | 58.706 | 0 | 0
2026-03-10 01:00 | 38.735 | 0 | 58.694 | 0 | 0
2026-03-10 02:00 | 38.975 | 0 | 58.79 | 0 | 0
2026-03-10 03:00 | 39.41 | 0 | 58.964 | 0 | 0
2026-03-10 04:00 | 39.98 | 0 | 59.192 | 0 | 0
2026-03-10 05:00 | 41.015 | 0 | 59.606 | 0 | 0
2026-03-10 06:00 | 41.96 | 0 | 59.984 | 0 | 0
2026-03-10 07:00 | 42.575 | 0 | 60.23 | 0 | 0
2026-03-10 08:00 | 43.325 | 1 | 60.53 | 154845 | 0
2026-03-10 09:00 | 44.435 | 1 | 60.974 | 148851 | 0
2026-03-10 10:00 | 45.485 | 1 | 61.394 | 143181 | 0
2026-03-10 11:00 | 46.7 | 1 | 61.88 | 136620 | 0
2026-03-10 12:00 | 47.72 | 1 | 62.288 | 131112 | 0
2026-03-10 13:00 | 47.81 | 1 | 62.324 | 130626 | 0
2026-03-10 14:00 | 48.29 | 1 | 62.516 | 128034 | 0
2026-03-10 15:00 | 49.055 | 1 | 62.822 | 123903 | 0
2026-03-10 16:00 | 48.755 | 1 | 62.702 | 125523 | 0
2026-03-10 17:00 | 48.59 | 0 | 62.636 | 0 | 0
2026-03-10 18:00 | 48.53 | 0 | 62.612 | 0 | 0
2026-03-10 19:00 | 48.38 | 0 | 62.552 | 0 | 0
2026-03-10 20:00 | 48.695 | 0 | 62.678 | 0 | 0
2026-03-10 21:00 | 49.235 | 0 | 62.894 | 0 | 0
2026-03-10 22:00 | 49.88 | 0 | 63.152 | 0 | 0
2026-03-10 23:00 | 50.705 | 0 | 63.482 | 0 | 0
2026-03-11 | 51.08 | 0 | 63.632 | 0 | 0
2026-03-11 01:00 | 50.345 | 0 | 63.338 | 0 | 0
2026-03-11 02:00 | 48.455 | 0 | 62.582 | 0 | 0
2026-03-11 03:00 | 48.845 | 0 | 62.738 | 0 | 0
2026-03-11 04:00 | 50.03 | 0 | 63.212 | 0 | 0
2026-03-11 05:00 | 49.97 | 0 | 63.188 | 0 | 0
2026-03-11 06:00 | 49.505 | 0 | 63.002 | 0 | 0
2026-03-11 07:00 | 47.075 | 0 | 62.03 | 0 | 0
2026-03-11 08:00 | 46.34 | 1 | 61.736 | 138564 | 0
2026-03-11 09:00 | 47.15 | 1 | 62.06 | 134190 | 0
2026-03-11 10:00 | 47.51 | 1 | 62.204 | 132246 | 0
2026-03-11 11:00 | 47.24 | 1 | 62.096 | 133704 | 0
2026-03-11 12:00 | 46.835 | 1 | 61.934 | 135891 | 0
2026-03-11 13:00 | 47.495 | 1 | 62.198 | 132327 | 0
2026-03-11 14:00 | 48.965 | 1 | 62.786 | 124389 | 0
2026-03-11 15:00 | 50.06 | 1 | 63.224 | 118476 | 0
2026-03-11 16:00 | 49.835 | 1 | 63.134 | 119691 | 0
2026-03-11 17:00 | 49.355 | 0 | 62.942 | 0 | 0
2026-03-11 18:00 | 49.07 | 0 | 62.828 | 0 | 0
2026-03-11 19:00 | 47.555 | 0 | 62.222 | 0 | 0
2026-03-11 20:00 | 45.95 | 0 | 61.58 | 0 | 0
2026-03-11 21:00 | 44.765 | 0 | 61.106 | 0 | 0
2026-03-11 22:00 | 44.03 | 0 | 60.812 | 0 | 0
2026-03-11 23:00 | 42.83 | 0 | 60.332 | 0 | 0
2026-03-12 | 40.925 | 0 | 59.57 | 0 | 0
2026-03-12 01:00 | 39.575 | 0 | 59.03 | 0 | 0
2026-03-12 02:00 | 38.885 | 0 | 58.754 | 0 | 0
2026-03-12 03:00 | 38.345 | 0 | 58.538 | 0 | 0
2026-03-12 04:00 | 38.12 | 0 | 58.448 | 0 | 0
2026-03-12 05:00 | 38.54 | 0 | 58.616 | 0 | 0
2026-03-12 06:00 | 38.945 | 0 | 58.778 | 0 | 0
2026-03-12 07:00 | 39.44 | 0 | 58.976 | 0 | 0
2026-03-12 08:00 | 40.16 | 1 | 59.264 | 171936 | 0
2026-03-12 09:00 | 41.09 | 1 | 59.636 | 166914 | 0
2026-03-12 10:00 | 42.59 | 1 | 60.236 | 158814 | 0
2026-03-12 11:00 | 44.495 | 1 | 60.998 | 148527 | 0
2026-03-12 12:00 | 45.635 | 1 | 61.454 | 142371 | 0
2026-03-12 13:00 | 47.12 | 1 | 62.048 | 134352 | 0
2026-03-12 14:00 | 47.6 | 1 | 62.24 | 131760 | 0
2026-03-12 15:00 | 49.925 | 1 | 63.17 | 119205 | 0
2026-03-12 16:00 | 50.855 | 1 | 63.542 | 114183 | 0
2026-03-12 17:00 | 51.02 | 0 | 63.608 | 0 | 0
2026-03-12 18:00 | 50.045 | 0 | 63.218 | 0 | 0
2026-03-12 19:00 | 48.815 | 0 | 62.726 | 0 | 0
2026-03-12 20:00 | 50.21 | 0 | 63.284 | 0 | 0
2026-03-12 21:00 | 50.84 | 0 | 63.536 | 0 | 0
2026-03-12 22:00 | 50.225 | 0 | 63.29 | 0 | 0
2026-03-12 23:00 | 49.475 | 0 | 62.99 | 0 | 0
2026-03-13 | 47.945 | 0 | 62.378 | 0 | 0
2026-03-13 01:00 | 47.54 | 0 | 62.216 | 0 | 0
2026-03-13 02:00 | 47.84 | 0 | 62.336 | 0 | 0
2026-03-13 03:00 | 46.37 | 0 | 61.748 | 0 | 0
2026-03-13 04:00 | 44.795 | 0 | 61.118 | 0 | 0
2026-03-13 05:00 | 44.525 | 0 | 61.01 | 0 | 0
2026-03-13 06:00 | 45.545 | 0 | 61.418 | 0 | 0
2026-03-13 07:00 | 46.745 | 0 | 61.898 | 0 | 0
2026-03-13 08:00 | 46.7 | 1 | 61.88 | 136620 | 0
2026-03-13 09:00 | 46.4 | 1 | 61.76 | 138240 | 0
2026-03-13 10:00 | 46.295 | 1 | 61.718 | 138807 | 0
2026-03-13 11:00 | 46.955 | 1 | 61.982 | 135243 | 0
2026-03-13 12:00 | 47.69 | 1 | 62.276 | 131274 | 0
2026-03-13 13:00 | 47.63 | 1 | 62.252 | 131598 | 0
2026-03-13 14:00 | 47.375 | 1 | 62.15 | 132975 | 0
2026-03-13 15:00 | 47.405 | 1 | 62.162 | 132813 | 0
2026-03-13 16:00 | 46.955 | 1 | 61.982 | 135243 | 0
2026-03-13 17:00 | 46.37 | 0 | 61.748 | 0 | 0
2026-03-13 18:00 | 46.325 | 0 | 61.73 | 0 | 0
2026-03-13 19:00 | 46.085 | 0 | 61.634 | 0 | 0
2026-03-13 20:00 | 45.23 | 0 | 61.292 | 0 | 0
2026-03-13 21:00 | 44.465 | 0 | 60.986 | 0 | 0
2026-03-13 22:00 | 43.82 | 0 | 60.728 | 0 | 0
2026-03-13 23:00 | 42.89 | 0 | 60.356 | 0 | 0
2026-03-14 | 42.23 | 0 | 60.092 | 0 | 0
2026-03-14 01:00 | 41.03 | 0 | 59.612 | 0 | 0
2026-03-14 02:00 | 40.175 | 0 | 59.27 | 0 | 0
2026-03-14 03:00 | 39.575 | 0 | 59.03 | 0 | 0
2026-03-14 04:00 | 38.99 | 0 | 58.796 | 0 | 0
2026-03-14 05:00 | 39.68 | 0 | 59.072 | 0 | 0
2026-03-14 06:00 | 40.175 | 0 | 59.27 | 0 | 0
2026-03-14 07:00 | 39.89 | 0 | 59.156 | 0 | 0
2026-03-14 08:00 | 39.74 | 0 | 59.096 | 0 | 0
2026-03-14 09:00 | 39.845 | 0 | 59.138 | 0 | 0
2026-03-14 10:00 | 40.025 | 0 | 59.21 | 0 | 0
2026-03-14 11:00 | 40.415 | 0 | 59.366 | 0 | 0
2026-03-14 12:00 | 41.48 | 0 | 59.792 | 0 | 0
2026-03-14 13:00 | 41.975 | 0 | 59.99 | 0 | 0
2026-03-14 14:00 | 42.53 | 0 | 60.212 | 0 | 0
2026-03-14 15:00 | 43.295 | 0 | 60.518 | 0 | 0
2026-03-14 16:00 | 43.52 | 0 | 60.608 | 0 | 0
2026-03-14 17:00 | 43.73 | 0 | 60.692 | 0 | 0
2026-03-14 18:00 | 43.775 | 0 | 60.71 | 0 | 0
2026-03-14 19:00 | 42.965 | 0 | 60.386 | 0 | 0
2026-03-14 20:00 | 41.915 | 0 | 59.966 | 0 | 0
2026-03-14 21:00 | 41.225 | 0 | 59.69 | 0 | 0
2026-03-14 22:00 | 40.58 | 0 | 59.432 | 0 | 0
2026-03-14 23:00 | 39.965 | 0 | 59.186 | 0 | 0
2026-03-15 | 39.53 | 0 | 59.012 | 0 | 0
2026-03-15 01:00 | 38.855 | 0 | 58.742 | 0 | 0
2026-03-15 02:00 | 38.27 | 0 | 58.508 | 0 | 0
2026-03-15 03:00 | 37.7 | 0 | 58.28 | 0 | 0
2026-03-15 04:00 | 37.295 | 0 | 58.118 | 0 | 0
2026-03-15 05:00 | 37.43 | 0 | 58.172 | 0 | 0
2026-03-15 06:00 | 37.055 | 0 | 58.022 | 0 | 0
2026-03-15 07:00 | 36.05 | 0 | 57.62 | 0 | 0
2026-03-15 08:00 | 37.49 | 0 | 58.196 | 0 | 0
2026-03-15 09:00 | 40.205 | 0 | 59.282 | 0 | 0
2026-03-15 10:00 | 42.44 | 0 | 60.176 | 0 | 0
2026-03-15 11:00 | 43.025 | 0 | 60.41 | 0 | 0
2026-03-15 12:00 | 42.38 | 0 | 60.152 | 0 | 0
2026-03-15 13:00 | 42.92 | 0 | 60.368 | 0 | 0
2026-03-15 14:00 | 43.52 | 0 | 60.608 | 0 | 0
2026-03-15 15:00 | 43.205 | 0 | 60.482 | 0 | 0
2026-03-15 16:00 | 42.035 | 0 | 60.014 | 0 | 0
2026-03-15 17:00 | 41.045 | 0 | 59.618 | 0 | 0
2026-03-15 18:00 | 40.61 | 0 | 59.444 | 0 | 0
2026-03-15 19:00 | 39.935 | 0 | 59.174 | 0 | 0
2026-03-15 20:00 | 39.455 | 0 | 58.982 | 0 | 0
2026-03-15 21:00 | 39.695 | 0 | 59.078 | 0 | 0
2026-03-15 22:00 | 39.92 | 0 | 59.168 | 0 | 0
2026-03-15 23:00 | 40.13 | 0 | 59.252 | 0 | 0
2026-03-16 | 40.28 | 0 | 59.312 | 0 | 0
2026-03-16 01:00 | 40.175 | 0 | 59.27 | 0 | 0
2026-03-16 02:00 | 40.205 | 0 | 59.282 | 0 | 0
2026-03-16 03:00 | 40.385 | 0 | 59.354 | 0 | 0
2026-03-16 04:00 | 40.46 | 0 | 59.384 | 0 | 0
2026-03-16 05:00 | 40.355 | 0 | 59.342 | 0 | 0
2026-03-16 06:00 | 40.385 | 0 | 59.354 | 0 | 0
2026-03-16 07:00 | 40.985 | 0 | 59.594 | 0 | 0
2026-03-16 08:00 | 41.045 | 1 | 59.618 | 167157 | 0
2026-03-16 09:00 | 41.03 | 1 | 59.612 | 167238 | 0
2026-03-16 10:00 | 41.285 | 1 | 59.714 | 165861 | 0
2026-03-16 11:00 | 41.78 | 1 | 59.912 | 163188 | 0
2026-03-16 12:00 | 42.605 | 1 | 60.242 | 158733 | 0
2026-03-16 13:00 | 44.975 | 1 | 61.19 | 145935 | 0
2026-03-16 14:00 | 47.765 | 1 | 62.306 | 130869 | 0
2026-03-16 15:00 | 51.05 | 1 | 63.62 | 113130 | 0
2026-03-16 16:00 | 54.065 | 1 | 64.826 | 96849 | 0
2026-03-16 17:00 | 54.725 | 0 | 65.09 | 0 | 0
2026-03-16 18:00 | 53.03 | 0 | 64.412 | 0 | 0
2026-03-16 19:00 | 53.555 | 0 | 64.622 | 0 | 0
2026-03-16 20:00 | 52.895 | 0 | 64.358 | 0 | 0
2026-03-16 21:00 | 51.62 | 0 | 63.848 | 0 | 0
2026-03-16 22:00 | 51.725 | 0 | 63.89 | 0 | 0
2026-03-16 23:00 | 52.535 | 0 | 64.214 | 0 | 0
2026-03-17 | 52.535 | 0 | 64.214 | 0 | 0
2026-03-17 01:00 | 50.06 | 0 | 63.224 | 0 | 0
2026-03-17 02:00 | 47.3 | 0 | 62.12 | 0 | 0
2026-03-17 03:00 | 47.555 | 0 | 62.222 | 0 | 0
2026-03-17 04:00 | 48.17 | 0 | 62.468 | 0 | 0
2026-03-17 05:00 | 47.6 | 0 | 62.24 | 0 | 0
2026-03-17 06:00 | 46.565 | 0 | 61.826 | 0 | 0
2026-03-17 07:00 | 45.515 | 0 | 61.406 | 0 | 0
2026-03-17 08:00 | 45.875 | 1 | 61.55 | 141075 | 0
2026-03-17 09:00 | 47.345 | 1 | 62.138 | 133137 | 0
2026-03-17 10:00 | 50.225 | 1 | 63.29 | 117585 | 0
2026-03-17 11:00 | 52.955 | 1 | 64.382 | 102843 | 0
2026-03-17 12:00 | 53.99 | 1 | 64.796 | 97254 | 0
2026-03-17 13:00 | 55.19 | 1 | 65.276 | 90774 | 0
2026-03-17 14:00 | 57.935 | 1 | 66.374 | 75951 | 0
2026-03-17 15:00 | 59.15 | 1 | 66.86 | 69390 | 0
2026-03-17 16:00 | 58.895 | 1 | 66.758 | 70767 | 0
2026-03-17 17:00 | 57.98 | 0 | 66.392 | 0 | 0
2026-03-17 18:00 | 56.645 | 0 | 65.858 | 0 | 0
2026-03-17 19:00 | 56.33 | 0 | 65.732 | 0 | 0
2026-03-17 20:00 | 56.27 | 0 | 65.708 | 0 | 0
2026-03-17 21:00 | 53.915 | 0 | 64.766 | 0 | 0
2026-03-17 22:00 | 52.445 | 0 | 64.178 | 0 | 0
2026-03-17 23:00 | 52.73 | 0 | 64.292 | 0 | 0
2026-03-18 | 52.355 | 0 | 64.142 | 0 | 0
2026-03-18 01:00 | 51.35 | 0 | 63.74 | 0 | 0
2026-03-18 02:00 | 50.27 | 0 | 63.308 | 0 | 0
2026-03-18 03:00 | 50.135 | 0 | 63.254 | 0 | 0
2026-03-18 04:00 | 49.94 | 0 | 63.176 | 0 | 0
2026-03-18 05:00 | 49.115 | 0 | 62.846 | 0 | 0
2026-03-18 06:00 | 48.53 | 0 | 62.612 | 0 | 0
2026-03-18 07:00 | 48.695 | 0 | 62.678 | 0 | 0
2026-03-18 08:00 | 50.705 | 1 | 63.482 | 114993 | 0
2026-03-18 09:00 | 52.19 | 1 | 64.076 | 106974 | 0
2026-03-18 10:00 | 54.335 | 1 | 64.934 | 95391 | 0
2026-03-18 11:00 | 57.545 | 1 | 66.218 | 78057 | 0
2026-03-18 12:00 | 59.345 | 1 | 66.938 | 68337 | 0
2026-03-18 13:00 | 63.395 | 1 | 68.558 | 46467 | 0
2026-03-18 14:00 | 70.955 | 1 | 71.582 | 5643 | 0
2026-03-18 15:00 | 73.64 | 1 | 72.656 | 0 | 0
2026-03-18 16:00 | 72.935 | 1 | 72.374 | 0 | 0
2026-03-18 17:00 | 74.645 | 0 | 73.058 | 0 | 0
2026-03-18 18:00 | 74.87 | 0 | 73.148 | 0 | 0
2026-03-18 19:00 | 72.125 | 0 | 72.05 | 0 | 0
2026-03-18 20:00 | 69.02 | 0 | 70.808 | 0 | 0
2026-03-18 21:00 | 66.035 | 0 | 69.614 | 0 | 0
2026-03-18 22:00 | 64.025 | 0 | 68.81 | 0 | 0
2026-03-18 23:00 | 62.87 | 0 | 68.348 | 0 | 0
2026-03-19 | 61.475 | 0 | 67.79 | 0 | 0
2026-03-19 01:00 | 59.75 | 0 | 67.1 | 0 | 0
2026-03-19 02:00 | 58.37 | 0 | 66.548 | 0 | 0
2026-03-19 03:00 | 56.24 | 0 | 65.696 | 0 | 0
2026-03-19 04:00 | 53.15 | 0 | 64.46 | 0 | 0
2026-03-19 05:00 | 50.96 | 0 | 63.584 | 0 | 0
2026-03-19 06:00 | 49.625 | 0 | 63.05 | 0 | 0
2026-03-19 07:00 | 47.945 | 0 | 62.378 | 0 | 0
2026-03-19 08:00 | 46.91 | 1 | 61.964 | 135486 | 0
2026-03-19 09:00 | 47.39 | 1 | 62.156 | 132894 | 0
2026-03-19 10:00 | 47.105 | 1 | 62.042 | 134433 | 0
2026-03-19 11:00 | 47.315 | 1 | 62.126 | 133299 | 0
2026-03-19 12:00 | 48.26 | 1 | 62.504 | 128196 | 0
2026-03-19 13:00 | 48.98 | 1 | 62.792 | 124308 | 0
2026-03-19 14:00 | 48.23 | 1 | 62.492 | 128358 | 0
2026-03-19 15:00 | 47.69 | 1 | 62.276 | 131274 | 0
2026-03-19 16:00 | 46.79 | 1 | 61.916 | 136134 | 0
2026-03-19 17:00 | 46.775 | 0 | 61.91 | 0 | 0
2026-03-19 18:00 | 45.725 | 0 | 61.49 | 0 | 0
2026-03-19 19:00 | 43.655 | 0 | 60.662 | 0 | 0
2026-03-19 20:00 | 42.455 | 0 | 60.182 | 0 | 0
2026-03-19 21:00 | 41.66 | 0 | 59.864 | 0 | 0
2026-03-19 22:00 | 41.045 | 0 | 59.618 | 0 | 0
2026-03-19 23:00 | 40.295 | 0 | 59.318 | 0 | 0
2026-03-20 | 39.71 | 0 | 59.084 | 0 | 0
2026-03-20 01:00 | 39.245 | 0 | 58.898 | 0 | 0
2026-03-20 02:00 | 38.6 | 0 | 58.64 | 0 | 0
2026-03-20 03:00 | 37.985 | 0 | 58.394 | 0 | 0
2026-03-20 04:00 | 37.34 | 0 | 58.136 | 0 | 0
2026-03-20 05:00 | 36.725 | 0 | 57.89 | 0 | 0
2026-03-20 06:00 | 36.185 | 0 | 57.674 | 0 | 0
2026-03-20 07:00 | 35.855 | 0 | 57.542 | 0 | 0
2026-03-20 08:00 | 37.565 | 1 | 58.226 | 185949 | 0
2026-03-20 09:00 | 39.155 | 1 | 58.862 | 177363 | 0
2026-03-20 10:00 | 39.485 | 1 | 58.994 | 175581 | 0
2026-03-20 11:00 | 40.085 | 1 | 59.234 | 172341 | 0
2026-03-20 12:00 | 40.985 | 1 | 59.594 | 167481 | 0
2026-03-20 13:00 | 41.675 | 1 | 59.87 | 163755 | 0
2026-03-20 14:00 | 43.055 | 1 | 60.422 | 156303 | 0
2026-03-20 15:00 | 43.565 | 1 | 60.626 | 153549 | 0
2026-03-20 16:00 | 43.55 | 1 | 60.62 | 153630 | 0
2026-03-20 17:00 | 43.28 | 0 | 60.512 | 0 | 0
2026-03-20 18:00 | 42.56 | 0 | 60.224 | 0 | 0
2026-03-20 19:00 | 41.42 | 0 | 59.768 | 0 | 0
2026-03-20 20:00 | 40.82 | 0 | 59.528 | 0 | 0
2026-03-20 21:00 | 40.4 | 0 | 59.36 | 0 | 0
2026-03-20 22:00 | 39.68 | 0 | 59.072 | 0 | 0
2026-03-20 23:00 | 39.485 | 0 | 58.994 | 0 | 0
2026-03-21 | 39.56 | 0 | 59.024 | 0 | 0
2026-03-21 01:00 | 39.98 | 0 | 59.192 | 0 | 0
2026-03-21 02:00 | 40.49 | 0 | 59.396 | 0 | 0
2026-03-21 03:00 | 40.745 | 0 | 59.498 | 0 | 0
2026-03-21 04:00 | 41.135 | 0 | 59.654 | 0 | 0
2026-03-21 05:00 | 41.465 | 0 | 59.786 | 0 | 0
2026-03-21 06:00 | 40.07 | 0 | 59.228 | 0 | 0
2026-03-21 07:00 | 38.495 | 0 | 58.598 | 0 | 0
2026-03-21 08:00 | 37.805 | 0 | 58.322 | 0 | 0
2026-03-21 09:00 | 37.475 | 0 | 58.19 | 0 | 0
2026-03-21 10:00 | 38.555 | 0 | 58.622 | 0 | 0
2026-03-21 11:00 | 40.115 | 0 | 59.246 | 0 | 0
2026-03-21 12:00 | 41.27 | 0 | 59.708 | 0 | 0
2026-03-21 13:00 | 42.14 | 0 | 60.056 | 0 | 0
2026-03-21 14:00 | 42.86 | 0 | 60.344 | 0 | 0
2026-03-21 15:00 | 43.475 | 0 | 60.59 | 0 | 0
2026-03-21 16:00 | 43.91 | 0 | 60.764 | 0 | 0
2026-03-21 17:00 | 43.955 | 0 | 60.782 | 0 | 0
2026-03-21 18:00 | 43.67 | 0 | 60.668 | 0 | 0
2026-03-21 19:00 | 44.36 | 0 | 60.944 | 0 | 0
2026-03-21 20:00 | 45.38 | 0 | 61.352 | 0 | 0
2026-03-21 21:00 | 45.575 | 0 | 61.43 | 0 | 0
2026-03-21 22:00 | 45.395 | 0 | 61.358 | 0 | 0
2026-03-21 23:00 | 44.795 | 0 | 61.118 | 0 | 0
2026-03-22 | 43.16 | 0 | 60.464 | 0 | 0
2026-03-22 01:00 | 41.42 | 0 | 59.768 | 0 | 0
2026-03-22 02:00 | 43.445 | 0 | 60.578 | 0 | 0
2026-03-22 03:00 | 45.845 | 0 | 61.538 | 0 | 0
2026-03-22 04:00 | 45.905 | 0 | 61.562 | 0 | 0
2026-03-22 05:00 | 45.47 | 0 | 61.388 | 0 | 0
2026-03-22 06:00 | 45.005 | 0 | 61.202 | 0 | 0
2026-03-22 07:00 | 44.465 | 0 | 60.986 | 0 | 0
2026-03-22 08:00 | 44.45 | 0 | 60.98 | 0 | 0
2026-03-22 09:00 | 44.81 | 0 | 61.124 | 0 | 0
2026-03-22 10:00 | 45.695 | 0 | 61.478 | 0 | 0
2026-03-22 11:00 | 46.22 | 0 | 61.688 | 0 | 0
2026-03-22 12:00 | 46.22 | 0 | 61.688 | 0 | 0
2026-03-22 13:00 | 47.165 | 0 | 62.066 | 0 | 0
2026-03-22 14:00 | 47.735 | 0 | 62.294 | 0 | 0
2026-03-22 15:00 | 48.71 | 0 | 62.684 | 0 | 0
2026-03-22 16:00 | 49.985 | 0 | 63.194 | 0 | 0
2026-03-22 17:00 | 49.415 | 0 | 62.966 | 0 | 0
2026-03-22 18:00 | 48.32 | 0 | 62.528 | 0 | 0
2026-03-22 19:00 | 46.97 | 0 | 61.988 | 0 | 0
2026-03-22 20:00 | 45.275 | 0 | 61.31 | 0 | 0
2026-03-22 21:00 | 44.39 | 0 | 60.956 | 0 | 0
2026-03-22 22:00 | 43.925 | 0 | 60.77 | 0 | 0
2026-03-22 23:00 | 43.385 | 0 | 60.554 | 0 | 0
2026-03-23 | 42.95 | 0 | 60.38 | 0 | 0
2026-03-23 01:00 | 39.23 | 0 | 58.892 | 0 | 0
2026-03-23 02:00 | 35.84 | 0 | 57.536 | 0 | 0
2026-03-23 03:00 | 34.505 | 0 | 57.002 | 0 | 0
2026-03-23 04:00 | 33.245 | 0 | 56.498 | 0 | 0
2026-03-23 05:00 | 32.93 | 0 | 56.372 | 0 | 0
2026-03-23 06:00 | 33.29 | 0 | 56.516 | 0 | 0
2026-03-23 07:00 | 33.65 | 0 | 56.66 | 0 | 0
2026-03-23 08:00 | 33.905 | 1 | 56.762 | 205713 | 0
2026-03-23 09:00 | 34.505 | 1 | 57.002 | 202473 | 0
2026-03-23 10:00 | 35.405 | 1 | 57.362 | 197613 | 0
2026-03-23 11:00 | 36.2 | 1 | 57.68 | 193320 | 0
2026-03-23 12:00 | 36.08 | 1 | 57.632 | 193968 | 0
2026-03-23 13:00 | 35.675 | 1 | 57.47 | 196155 | 0
2026-03-23 14:00 | 35.915 | 1 | 57.566 | 194859 | 0
2026-03-23 15:00 | 36.245 | 1 | 57.698 | 193077 | 0
2026-03-23 16:00 | 36.425 | 1 | 57.77 | 192105 | 0
2026-03-23 17:00 | 36.5 | 0 | 57.8 | 0 | 0
2026-03-23 18:00 | 36.5 | 0 | 57.8 | 0 | 0
2026-03-23 19:00 | 36.605 | 0 | 57.842 | 0 | 0
2026-03-23 20:00 | 35.945 | 0 | 57.578 | 0 | 0
2026-03-23 21:00 | 35.105 | 0 | 57.242 | 0 | 0
2026-03-23 22:00 | 35.09 | 0 | 57.236 | 0 | 0
2026-03-23 23:00 | 35.24 | 0 | 57.296 | 0 | 0
2026-03-24 | 34.82 | 0 | 57.128 | 0 | 0
2026-03-24 01:00 | 34.52 | 0 | 57.008 | 0 | 0
2026-03-24 02:00 | 34.205 | 0 | 56.882 | 0 | 0
2026-03-24 03:00 | 33.455 | 0 | 56.582 | 0 | 0
2026-03-24 04:00 | 32.555 | 0 | 56.222 | 0 | 0
2026-03-24 05:00 | 32.705 | 0 | 56.282 | 0 | 0
2026-03-24 06:00 | 32.765 | 0 | 56.306 | 0 | 0
2026-03-24 07:00 | 32.435 | 0 | 56.174 | 0 | 0
2026-03-24 08:00 | 32.15 | 1 | 56.06 | 215190 | 0
2026-03-24 09:00 | 32.315 | 1 | 56.126 | 214299 | 0
2026-03-24 10:00 | 33.065 | 1 | 56.426 | 210249 | 0
2026-03-24 11:00 | 34.385 | 1 | 56.954 | 203121 | 0
2026-03-24 12:00 | 36.215 | 1 | 57.686 | 193239 | 0
2026-03-24 13:00 | 37.985 | 1 | 58.394 | 183681 | 0
2026-03-24 14:00 | 40.235 | 1 | 59.294 | 171531 | 0
2026-03-24 15:00 | 41.36 | 1 | 59.744 | 165456 | 0
2026-03-24 16:00 | 42.305 | 1 | 60.122 | 160353 | 0
2026-03-24 17:00 | 42.875 | 0 | 60.35 | 0 | 0
2026-03-24 18:00 | 43.01 | 0 | 60.404 | 0 | 0
2026-03-24 19:00 | 42.425 | 0 | 60.17 | 0 | 0
2026-03-24 20:00 | 41.585 | 0 | 59.834 | 0 | 0
2026-03-24 21:00 | 40.52 | 0 | 59.408 | 0 | 0
2026-03-24 22:00 | 38.87 | 0 | 58.748 | 0 | 0
2026-03-24 23:00 | 36.86 | 0 | 57.944 | 0 | 0
2026-03-25 | 35.015 | 0 | 57.206 | 0 | 0
2026-03-25 01:00 | 33.815 | 0 | 56.726 | 0 | 0
2026-03-25 02:00 | 32.915 | 0 | 56.366 | 0 | 0
2026-03-25 03:00 | 32.12 | 0 | 56.048 | 0 | 0
2026-03-25 04:00 | 31.4 | 0 | 55.76 | 0 | 0
2026-03-25 05:00 | 30.785 | 0 | 55.514 | 0 | 0
2026-03-25 06:00 | 30.14 | 0 | 55.256 | 0 | 0
2026-03-25 07:00 | 29.63 | 0 | 55.052 | 0 | 0
2026-03-25 08:00 | 29.9 | 1 | 55.16 | 227340 | 0
2026-03-25 09:00 | 31.25 | 1 | 55.7 | 220050 | 0
2026-03-25 10:00 | 33.05 | 1 | 56.42 | 210330 | 0
2026-03-25 11:00 | 34.955 | 1 | 57.182 | 200043 | 0
2026-03-25 12:00 | 35.99 | 1 | 57.596 | 194454 | 0
2026-03-25 13:00 | 37.61 | 1 | 58.244 | 185706 | 0
2026-03-25 14:00 | 39.08 | 1 | 58.832 | 177768 | 0
2026-03-25 15:00 | 39.905 | 1 | 59.162 | 173313 | 0
2026-03-25 16:00 | 40.175 | 1 | 59.27 | 171855 | 0
2026-03-25 17:00 | 40.31 | 0 | 59.324 | 0 | 0
2026-03-25 18:00 | 40.25 | 0 | 59.3 | 0 | 0
2026-03-25 19:00 | 39.26 | 0 | 58.904 | 0 | 0
2026-03-25 20:00 | 38.24 | 0 | 58.496 | 0 | 0
2026-03-25 21:00 | 37.205 | 0 | 58.082 | 0 | 0
2026-03-25 22:00 | 35.84 | 0 | 57.536 | 0 | 0
2026-03-25 23:00 | 34.295 | 0 | 56.918 | 0 | 0
2026-03-26 | 32.99 | 0 | 56.396 | 0 | 0
2026-03-26 01:00 | 32.12 | 0 | 56.048 | 0 | 0
2026-03-26 02:00 | 31.4 | 0 | 55.76 | 0 | 0
2026-03-26 03:00 | 30.68 | 0 | 55.472 | 0 | 0
2026-03-26 04:00 | 29.96 | 0 | 55.184 | 0 | 0
2026-03-26 05:00 | 29.555 | 0 | 55.022 | 0 | 0
2026-03-26 06:00 | 29.27 | 0 | 54.908 | 0 | 0
2026-03-26 07:00 | 29.015 | 0 | 54.806 | 0 | 0
2026-03-26 08:00 | 29.465 | 1 | 54.986 | 229689 | 0
2026-03-26 09:00 | 30.89 | 1 | 55.556 | 221994 | 0
2026-03-26 10:00 | 32.69 | 1 | 56.276 | 212274 | 0
2026-03-26 11:00 | 32.285 | 1 | 56.114 | 214461 | 0
2026-03-26 12:00 | 33.35 | 1 | 56.54 | 208710 | 0
2026-03-26 13:00 | 35.33 | 1 | 57.332 | 198018 | 0
2026-03-26 14:00 | 36.305 | 1 | 57.722 | 192753 | 0
2026-03-26 15:00 | 37.415 | 1 | 58.166 | 186759 | 0
2026-03-26 16:00 | 38.255 | 1 | 58.502 | 182223 | 0
2026-03-26 17:00 | 38.9 | 0 | 58.76 | 0 | 0
2026-03-26 18:00 | 38.57 | 0 | 58.628 | 0 | 0
2026-03-26 19:00 | 37.175 | 0 | 58.07 | 0 | 0
2026-03-26 20:00 | 35.975 | 0 | 57.59 | 0 | 0
2026-03-26 21:00 | 34.865 | 0 | 57.146 | 0 | 0
2026-03-26 22:00 | 33.71 | 0 | 56.684 | 0 | 0
2026-03-26 23:00 | 32.63 | 0 | 56.252 | 0 | 0
2026-03-27 | 31.76 | 0 | 55.904 | 0 | 0
2026-03-27 01:00 | 31.145 | 0 | 55.658 | 0 | 0
2026-03-27 02:00 | 30.5 | 0 | 55.4 | 0 | 0
2026-03-27 03:00 | 29.78 | 0 | 55.112 | 0 | 0
2026-03-27 04:00 | 29.06 | 0 | 54.824 | 0 | 0
2026-03-27 05:00 | 28.76 | 0 | 54.704 | 0 | 0
2026-03-27 06:00 | 28.655 | 0 | 54.662 | 0 | 0
2026-03-27 07:00 | 28.58 | 0 | 54.632 | 0 | 0
2026-03-27 08:00 | 29.21 | 1 | 54.884 | 231066 | 0
2026-03-27 09:00 | 30.605 | 1 | 55.442 | 223533 | 0
2026-03-27 10:00 | 32.225 | 1 | 56.09 | 214785 | 0
2026-03-27 11:00 | 33.95 | 1 | 56.78 | 205470 | 0
2026-03-27 12:00 | 35.75 | 1 | 57.5 | 195750 | 0
2026-03-27 13:00 | 37.34 | 1 | 58.136 | 187164 | 0
2026-03-27 14:00 | 39.305 | 1 | 58.922 | 176553 | 0
2026-03-27 15:00 | 41.015 | 1 | 59.606 | 167319 | 0
2026-03-27 16:00 | 42.17 | 1 | 60.068 | 161082 | 0
2026-03-27 17:00 | 42.62 | 0 | 60.248 | 0 | 0
2026-03-27 18:00 | 42.305 | 0 | 60.122 | 0 | 0
2026-03-27 19:00 | 40.715 | 0 | 59.486 | 0 | 0
2026-03-27 20:00 | 38.795 | 0 | 58.718 | 0 | 0
2026-03-27 21:00 | 37.175 | 0 | 58.07 | 0 | 0
2026-03-27 22:00 | 35.765 | 0 | 57.506 | 0 | 0
2026-03-27 23:00 | 34.295 | 0 | 56.918 | 0 | 0
2026-03-28 | 32.78 | 0 | 56.312 | 0 | 0
2026-03-28 01:00 | 31.445 | 0 | 55.778 | 0 | 0
2026-03-28 02:00 | 30.185 | 0 | 55.274 | 0 | 0
2026-03-28 03:00 | 29.24 | 0 | 54.896 | 0 | 0
2026-03-28 04:00 | 28.625 | 0 | 54.65 | 0 | 0
2026-03-28 05:00 | 28.295 | 0 | 54.518 | 0 | 0
2026-03-28 06:00 | 27.905 | 0 | 54.362 | 0 | 0
2026-03-28 07:00 | 27.575 | 0 | 54.23 | 0 | 0
2026-03-28 08:00 | 28.235 | 0 | 54.494 | 0 | 0
2026-03-28 09:00 | 29.705 | 0 | 55.082 | 0 | 0
2026-03-28 10:00 | 31.745 | 0 | 55.898 | 0 | 0
2026-03-28 11:00 | 34.19 | 0 | 56.876 | 0 | 0
2026-03-28 12:00 | 36.605 | 0 | 57.842 | 0 | 0
2026-03-28 13:00 | 38.945 | 0 | 58.778 | 0 | 0
2026-03-28 14:00 | 41.285 | 0 | 59.714 | 0 | 0
2026-03-28 15:00 | 43.625 | 0 | 60.65 | 0 | 0
2026-03-28 16:00 | 44.915 | 0 | 61.166 | 0 | 0
2026-03-28 17:00 | 45.14 | 0 | 61.256 | 0 | 0
2026-03-28 18:00 | 44.72 | 0 | 61.088 | 0 | 0
2026-03-28 19:00 | 43.475 | 0 | 60.59 | 0 | 0
2026-03-28 20:00 | 42.065 | 0 | 60.026 | 0 | 0
2026-03-28 21:00 | 40.49 | 0 | 59.396 | 0 | 0
2026-03-28 22:00 | 39.005 | 0 | 58.802 | 0 | 0
2026-03-28 23:00 | 37.85 | 0 | 58.34 | 0 | 0
2026-03-29 | 36.77 | 0 | 57.908 | 0 | 0
2026-03-29 01:00 | 35.795 | 0 | 57.518 | 0 | 0
2026-03-29 02:00 | 34.895 | 0 | 57.158 | 0 | 0
2026-03-29 03:00 | 34.205 | 0 | 56.882 | 0 | 0
2026-03-29 04:00 | 33.875 | 0 | 56.75 | 0 | 0
2026-03-29 05:00 | 33.485 | 0 | 56.594 | 0 | 0
2026-03-29 06:00 | 33.05 | 0 | 56.42 | 0 | 0
2026-03-29 07:00 | 32.795 | 0 | 56.318 | 0 | 0
2026-03-29 08:00 | 33.14 | 0 | 56.456 | 0 | 0
2026-03-29 09:00 | 34.28 | 0 | 56.912 | 0 | 0
2026-03-29 10:00 | 36.245 | 0 | 57.698 | 0 | 0
2026-03-29 11:00 | 38.69 | 0 | 58.676 | 0 | 0
2026-03-29 12:00 | 41.105 | 0 | 59.642 | 0 | 0
2026-03-29 13:00 | 43.55 | 0 | 60.62 | 0 | 0
2026-03-29 14:00 | 45.545 | 0 | 61.418 | 0 | 0
2026-03-29 15:00 | 47.795 | 0 | 62.318 | 0 | 0
2026-03-29 16:00 | 48.5 | 0 | 62.6 | 0 | 0
2026-03-29 17:00 | 47.99 | 0 | 62.396 | 0 | 0
2026-03-29 18:00 | 47.315 | 0 | 62.126 | 0 | 0
2026-03-29 19:00 | 45.68 | 0 | 61.472 | 0 | 0
2026-03-29 20:00 | 44.045 | 0 | 60.818 | 0 | 0
2026-03-29 21:00 | 42.995 | 0 | 60.398 | 0 | 0
2026-03-29 22:00 | 42.305 | 0 | 60.122 | 0 | 0
2026-03-29 23:00 | 41.66 | 0 | 59.864 | 0 | 0
2026-03-30 | 40.835 | 0 | 59.534 | 0 | 0
2026-03-30 01:00 | 40.04 | 0 | 59.216 | 0 | 0
2026-03-30 02:00 | 39.53 | 0 | 59.012 | 0 | 0
2026-03-30 03:00 | 39.275 | 0 | 58.91 | 0 | 0
2026-03-30 04:00 | 38.885 | 0 | 58.754 | 0 | 0
2026-03-30 05:00 | 38.45 | 0 | 58.58 | 0 | 0
2026-03-30 06:00 | 38.195 | 0 | 58.478 | 0 | 0
2026-03-30 07:00 | 38.435 | 0 | 58.574 | 0 | 0
2026-03-30 08:00 | 39.815 | 1 | 59.126 | 173799 | 0
2026-03-30 09:00 | 41.27 | 1 | 59.708 | 165942 | 0
2026-03-30 10:00 | 42.56 | 1 | 60.224 | 158976 | 0
2026-03-30 11:00 | 43.37 | 1 | 60.548 | 154602 | 0
2026-03-30 12:00 | 43.625 | 1 | 60.65 | 153225 | 0
2026-03-30 13:00 | 44.225 | 1 | 60.89 | 149985 | 0
2026-03-30 14:00 | 45.755 | 1 | 61.502 | 141723 | 0
2026-03-30 15:00 | 46.475 | 1 | 61.79 | 137835 | 0
2026-03-30 16:00 | 46.295 | 1 | 61.718 | 138807 | 0
2026-03-30 17:00 | 45.065 | 0 | 61.226 | 0 | 0
2026-03-30 18:00 | 44.24 | 0 | 60.896 | 0 | 0
2026-03-30 19:00 | 43.715 | 0 | 60.686 | 0 | 0
2026-03-30 20:00 | 42.92 | 0 | 60.368 | 0 | 0
2026-03-30 21:00 | 42.62 | 0 | 60.248 | 0 | 0
2026-03-30 22:00 | 42.725 | 0 | 60.29 | 0 | 0
2026-03-30 23:00 | 43.115 | 0 | 60.446 | 0 | 0
2026-03-31 | 43.025 | 0 | 60.41 | 0 | 0
2026-03-31 01:00 | 42.8 | 0 | 60.32 | 0 | 0
2026-03-31 02:00 | 42.905 | 0 | 60.362 | 0 | 0
2026-03-31 03:00 | 42.875 | 0 | 60.35 | 0 | 0
2026-03-31 04:00 | 43.01 | 0 | 60.404 | 0 | 0
2026-03-31 05:00 | 42.95 | 0 | 60.38 | 0 | 0
2026-03-31 06:00 | 42.905 | 0 | 60.362 | 0 | 0
2026-03-31 07:00 | 42.245 | 0 | 60.098 | 0 | 0
2026-03-31 08:00 | 41.405 | 1 | 59.762 | 165213 | 0
2026-03-31 09:00 | 40.235 | 1 | 59.294 | 171531 | 0
2026-03-31 10:00 | 39.35 | 1 | 58.94 | 176310 | 0
2026-03-31 11:00 | 40.67 | 1 | 59.468 | 169182 | 0
2026-03-31 12:00 | 41.72 | 1 | 59.888 | 163512 | 0
2026-03-31 13:00 | 41.615 | 1 | 59.846 | 164079 | 0
2026-03-31 14:00 | 40.7 | 1 | 59.48 | 169020 | 0
2026-03-31 15:00 | 40.205 | 1 | 59.282 | 171693 | 0
2026-03-31 16:00 | 40.49 | 1 | 59.396 | 170154 | 0
2026-03-31 17:00 | 40.325 | 0 | 59.33 | 0 | 0
2026-03-31 18:00 | 39.47 | 0 | 58.988 | 0 | 0
2026-03-31 19:00 | 38.915 | 0 | 58.766 | 0 | 0
2026-03-31 20:00 | 38.84 | 0 | 58.736 | 0 | 0
2026-03-31 21:00 | 38.42 | 0 | 58.568 | 0 | 0
2026-03-31 22:00 | 37.7 | 0 | 58.28 | 0 | 0
2026-03-31 23:00 | 36.98 | 0 | 57.992 | 0 | 0
2026-04-01 | 36.155 | 0 | 57.662 | 0 | 0
2026-04-01 01:00 | 35.465 | 0 | 57.386 | 0 | 0
2026-04-01 02:00 | 34.925 | 0 | 57.17 | 0 | 0
2026-04-01 03:00 | 34.385 | 0 | 56.954 | 0 | 0
2026-04-01 04:00 | 34.055 | 0 | 56.822 | 0 | 0
2026-04-01 05:00 | 34.085 | 0 | 56.834 | 0 | 0
2026-04-01 06:00 | 33.845 | 0 | 56.738 | 0 | 0
2026-04-01 07:00 | 33.62 | 0 | 56.648 | 0 | 0
2026-04-01 08:00 | 34.565 | 1 | 57.026 | 202149 | 0
2026-04-01 09:00 | 35.975 | 1 | 57.59 | 194535 | 0
2026-04-01 10:00 | 37.655 | 1 | 58.262 | 185463 | 0
2026-04-01 11:00 | 39.635 | 1 | 59.054 | 174771 | 0
2026-04-01 12:00 | 41.51 | 1 | 59.804 | 164646 | 0
2026-04-01 13:00 | 42.785 | 1 | 60.314 | 157761 | 0
2026-04-01 14:00 | 44.525 | 1 | 61.01 | 148365 | 0
2026-04-01 15:00 | 46.865 | 1 | 61.946 | 135729 | 0
2026-04-01 16:00 | 48.365 | 1 | 62.546 | 127629 | 0
2026-04-01 17:00 | 49.16 | 0 | 62.864 | 0 | 0
2026-04-01 18:00 | 49.67 | 0 | 63.068 | 0 | 0
2026-04-01 19:00 | 48.77 | 0 | 62.708 | 0 | 0
2026-04-01 20:00 | 47.705 | 0 | 62.282 | 0 | 0
2026-04-01 21:00 | 47.06 | 0 | 62.024 | 0 | 0
2026-04-01 22:00 | 46.445 | 0 | 61.778 | 0 | 0
2026-04-01 23:00 | 45.695 | 0 | 61.478 | 0 | 0
2026-04-02 | 42.38 | 0 | 60.152 | 0 | 0
2026-04-02 01:00 | 40.175 | 0 | 59.27 | 0 | 0
2026-04-02 02:00 | 40.1 | 0 | 59.24 | 0 | 0
2026-04-02 03:00 | 40.415 | 0 | 59.366 | 0 | 0
2026-04-02 04:00 | 40.115 | 0 | 59.246 | 0 | 0
2026-04-02 05:00 | 40.475 | 0 | 59.39 | 0 | 0
2026-04-02 06:00 | 41.105 | 0 | 59.642 | 0 | 0
2026-04-02 07:00 | 40.97 | 0 | 59.588 | 0 | 0
2026-04-02 08:00 | 42.92 | 1 | 60.368 | 157032 | 0
2026-04-02 09:00 | 48.305 | 1 | 62.522 | 127953 | 0
2026-04-02 10:00 | 49.82 | 1 | 63.128 | 119772 | 0
2026-04-02 11:00 | 50.915 | 1 | 63.566 | 113859 | 0
2026-04-02 12:00 | 54.02 | 1 | 64.808 | 97092 | 0
2026-04-02 13:00 | 57.005 | 1 | 66.002 | 80973 | 0
2026-04-02 14:00 | 57.02 | 1 | 66.008 | 80892 | 0
2026-04-02 15:00 | 56.54 | 1 | 65.816 | 83484 | 0
2026-04-02 16:00 | 58.205 | 1 | 66.482 | 74493 | 0
2026-04-02 17:00 | 58.97 | 0 | 66.788 | 0 | 0
2026-04-02 18:00 | 57.14 | 0 | 66.056 | 0 | 0
2026-04-02 19:00 | 56.255 | 0 | 65.702 | 0 | 0
2026-04-02 20:00 | 55.64 | 0 | 65.456 | 0 | 0
2026-04-02 21:00 | 55.145 | 0 | 65.258 | 0 | 0
2026-04-02 22:00 | 54.695 | 0 | 65.078 | 0 | 0
2026-04-02 23:00 | 54.635 | 0 | 65.054 | 0 | 0
2026-04-03 | 55.28 | 0 | 65.312 | 0 | 0
2026-04-03 01:00 | 55.37 | 0 | 65.348 | 0 | 0
2026-04-03 02:00 | 55.85 | 0 | 65.54 | 0 | 0
2026-04-03 03:00 | 56.72 | 0 | 65.888 | 0 | 0
2026-04-03 04:00 | 57.86 | 0 | 66.344 | 0 | 0
2026-04-03 05:00 | 58.46 | 0 | 66.584 | 0 | 0
2026-04-03 06:00 | 57.515 | 0 | 66.206 | 0 | 0
2026-04-03 07:00 | 56.945 | 0 | 65.978 | 0 | 0
2026-04-03 08:00 | 56.6 | 1 | 65.84 | 83160 | 0
2026-04-03 09:00 | 57.245 | 1 | 66.098 | 79677 | 0
2026-04-03 10:00 | 57.815 | 1 | 66.326 | 76599 | 0
2026-04-03 11:00 | 58.16 | 1 | 66.464 | 74736 | 0
2026-04-03 12:00 | 58.67 | 1 | 66.668 | 71982 | 0
2026-04-03 13:00 | 58.715 | 1 | 66.686 | 71739 | 0
2026-04-03 14:00 | 56.75 | 1 | 65.9 | 82350 | 0
2026-04-03 15:00 | 57.185 | 1 | 66.074 | 80001 | 0
2026-04-03 16:00 | 59.405 | 1 | 66.962 | 68013 | 0
2026-04-03 17:00 | 59.45 | 0 | 66.98 | 0 | 0
2026-04-03 18:00 | 58.37 | 0 | 66.548 | 0 | 0
2026-04-03 19:00 | 58.235 | 0 | 66.494 | 0 | 0
2026-04-03 20:00 | 58.88 | 0 | 66.752 | 0 | 0
2026-04-03 21:00 | 59.075 | 0 | 66.83 | 0 | 0
2026-04-03 22:00 | 58.16 | 0 | 66.464 | 0 | 0
2026-04-03 23:00 | 57.77 | 0 | 66.308 | 0 | 0
2026-04-04 | 57.92 | 0 | 66.368 | 0 | 0
2026-04-04 01:00 | 57.71 | 0 | 66.284 | 0 | 0
2026-04-04 02:00 | 57.35 | 0 | 66.14 | 0 | 0
2026-04-04 03:00 | 56.57 | 0 | 65.828 | 0 | 0
2026-04-04 04:00 | 56.12 | 0 | 65.648 | 0 | 0
2026-04-04 05:00 | 52.97 | 0 | 64.388 | 0 | 0
2026-04-04 06:00 | 49.46 | 0 | 62.984 | 0 | 0
2026-04-04 07:00 | 47.825 | 0 | 62.33 | 0 | 0
2026-04-04 08:00 | 47.825 | 0 | 62.33 | 0 | 0
2026-04-04 09:00 | 48.83 | 0 | 62.732 | 0 | 0
2026-04-04 10:00 | 49.49 | 0 | 62.996 | 0 | 0
2026-04-04 11:00 | 49.22 | 0 | 62.888 | 0 | 0
2026-04-04 12:00 | 49.34 | 0 | 62.936 | 0 | 0
2026-04-04 13:00 | 50.27 | 0 | 63.308 | 0 | 0
2026-04-04 14:00 | 50.93 | 0 | 63.572 | 0 | 0
2026-04-04 15:00 | 50.87 | 0 | 63.548 | 0 | 0
2026-04-04 16:00 | 50.51 | 0 | 63.404 | 0 | 0
2026-04-04 17:00 | 50.36 | 0 | 63.344 | 0 | 0
2026-04-04 18:00 | 49.625 | 0 | 63.05 | 0 | 0
2026-04-04 19:00 | 48.155 | 0 | 62.462 | 0 | 0
2026-04-04 20:00 | 47.06 | 0 | 62.024 | 0 | 0
2026-04-04 21:00 | 46.025 | 0 | 61.61 | 0 | 0
2026-04-04 22:00 | 44.765 | 0 | 61.106 | 0 | 0
2026-04-04 23:00 | 44.135 | 0 | 60.854 | 0 | 0
2026-04-05 | 43.115 | 0 | 60.446 | 0 | 0
2026-04-05 01:00 | 42.755 | 0 | 60.302 | 0 | 0
2026-04-05 02:00 | 42.56 | 0 | 60.224 | 0 | 0
2026-04-05 03:00 | 41.63 | 0 | 59.852 | 0 | 0
2026-04-05 04:00 | 41.075 | 0 | 59.63 | 0 | 0
2026-04-05 05:00 | 40.895 | 0 | 59.558 | 0 | 0
2026-04-05 06:00 | 40.61 | 0 | 59.444 | 0 | 0
2026-04-05 07:00 | 40.775 | 0 | 59.51 | 0 | 0
2026-04-05 08:00 | 42.155 | 0 | 60.062 | 0 | 0
2026-04-05 09:00 | 44.03 | 0 | 60.812 | 0 | 0
2026-04-05 10:00 | 46.145 | 0 | 61.658 | 0 | 0
2026-04-05 11:00 | 48.695 | 0 | 62.678 | 0 | 0
2026-04-05 12:00 | 51.71 | 0 | 63.884 | 0 | 0
2026-04-05 13:00 | 54.005 | 0 | 64.802 | 0 | 0
2026-04-05 14:00 | 55.94 | 0 | 65.576 | 0 | 0
2026-04-05 15:00 | 57.155 | 0 | 66.062 | 0 | 0
2026-04-05 16:00 | 57.38 | 0 | 66.152 | 0 | 0
2026-04-05 17:00 | 57.8 | 0 | 66.32 | 0 | 0
2026-04-05 18:00 | 56.945 | 0 | 65.978 | 0 | 0
2026-04-05 19:00 | 55.91 | 0 | 65.564 | 0 | 0
2026-04-05 20:00 | 56.81 | 0 | 65.924 | 0 | 0
2026-04-05 21:00 | 53.78 | 0 | 64.712 | 0 | 0
2026-04-05 22:00 | 50.555 | 0 | 63.422 | 0 | 0
2026-04-05 23:00 | 49.025 | 0 | 62.81 | 0 | 0
2026-04-06 | 47.99 | 0 | 62.396 | 0 | 0
2026-04-06 01:00 | 47.525 | 0 | 62.21 | 0 | 0
2026-04-06 02:00 | 46.25 | 0 | 61.7 | 0 | 0
2026-04-06 03:00 | 45.5 | 0 | 61.4 | 0 | 0
2026-04-06 04:00 | 45.395 | 0 | 61.358 | 0 | 0
2026-04-06 05:00 | 45.215 | 0 | 61.286 | 0 | 0
2026-04-06 06:00 | 45.14 | 0 | 61.256 | 0 | 0
2026-04-06 07:00 | 44.72 | 0 | 61.088 | 0 | 0
2026-04-06 08:00 | 45.47 | 1 | 61.388 | 143262 | 0
2026-04-06 09:00 | 48.635 | 1 | 62.654 | 126171 | 0
2026-04-06 10:00 | 52.67 | 1 | 64.268 | 104382 | 0
2026-04-06 11:00 | 51.905 | 1 | 63.962 | 108513 | 0
2026-04-06 12:00 | 52.805 | 1 | 64.322 | 103653 | 0
2026-04-06 13:00 | 54.47 | 1 | 64.988 | 94662 | 0
2026-04-06 14:00 | 54.005 | 1 | 64.802 | 97173 | 0
2026-04-06 15:00 | 57.98 | 1 | 66.392 | 75708 | 0
2026-04-06 16:00 | 61.61 | 1 | 67.844 | 56106 | 0
2026-04-06 17:00 | 60.065 | 0 | 67.226 | 0 | 0
2026-04-06 18:00 | 57.8 | 0 | 66.32 | 0 | 0
2026-04-06 19:00 | 59.3 | 0 | 66.92 | 0 | 0
2026-04-06 20:00 | 60.8 | 0 | 67.52 | 0 | 0
2026-04-06 21:00 | 59.96 | 0 | 67.184 | 0 | 0
2026-04-06 22:00 | 59.045 | 0 | 66.818 | 0 | 0
2026-04-06 23:00 | 59.135 | 0 | 66.854 | 0 | 0
2026-04-07 | 59.57 | 0 | 67.028 | 0 | 0
2026-04-07 01:00 | 59.3 | 0 | 66.92 | 0 | 0
2026-04-07 02:00 | 58.79 | 0 | 66.716 | 0 | 0
2026-04-07 03:00 | 58.325 | 0 | 66.53 | 0 | 0
2026-04-07 04:00 | 57.26 | 0 | 66.104 | 0 | 0
2026-04-07 05:00 | 57.185 | 0 | 66.074 | 0 | 0
2026-04-07 06:00 | 57.56 | 0 | 66.224 | 0 | 0
2026-04-07 07:00 | 56.825 | 0 | 65.93 | 0 | 0
2026-04-07 08:00 | 56.195 | 1 | 65.678 | 85347 | 0
2026-04-07 09:00 | 53.39 | 1 | 64.556 | 100494 | 0
2026-04-07 10:00 | 51.44 | 1 | 63.776 | 111024 | 0
2026-04-07 11:00 | 52.28 | 1 | 64.112 | 106488 | 0
2026-04-07 12:00 | 52.67 | 1 | 64.268 | 104382 | 0
2026-04-07 13:00 | 51.47 | 1 | 63.788 | 110862 | 0
2026-04-07 14:00 | 49.88 | 1 | 63.152 | 119448 | 0
2026-04-07 15:00 | 49.49 | 1 | 62.996 | 121554 | 0
2026-04-07 16:00 | 49.01 | 1 | 62.804 | 124146 | 0
2026-04-07 17:00 | 48.14 | 0 | 62.456 | 0 | 0
2026-04-07 18:00 | 47 | 0 | 62 | 0 | 0
2026-04-07 19:00 | 46.085 | 0 | 61.634 | 0 | 0
2026-04-07 20:00 | 45.44 | 0 | 61.376 | 0 | 0
2026-04-07 21:00 | 44.93 | 0 | 61.172 | 0 | 0
2026-04-07 22:00 | 44.15 | 0 | 60.86 | 0 | 0
2026-04-07 23:00 | 43.385 | 0 | 60.554 | 0 | 0
2026-04-08 | 43.265 | 0 | 60.506 | 0 | 0
2026-04-08 01:00 | 43.34 | 0 | 60.536 | 0 | 0
2026-04-08 02:00 | 42.71 | 0 | 60.284 | 0 | 0
2026-04-08 03:00 | 42.155 | 0 | 60.062 | 0 | 0
2026-04-08 04:00 | 42.08 | 0 | 60.032 | 0 | 0
2026-04-08 05:00 | 41.87 | 0 | 59.948 | 0 | 0
2026-04-08 06:00 | 42.035 | 0 | 60.014 | 0 | 0
2026-04-08 07:00 | 42.575 | 0 | 60.23 | 0 | 0
2026-04-08 08:00 | 42.8 | 1 | 60.32 | 157680 | 0
2026-04-08 09:00 | 43.115 | 1 | 60.446 | 155979 | 0
2026-04-08 10:00 | 43.445 | 1 | 60.578 | 154197 | 0
2026-04-08 11:00 | 43.52 | 1 | 60.608 | 153792 | 0
2026-04-08 12:00 | 44.15 | 1 | 60.86 | 150390 | 0
2026-04-08 13:00 | 44.495 | 1 | 60.998 | 148527 | 0
2026-04-08 14:00 | 44.525 | 1 | 61.01 | 148365 | 0
2026-04-08 15:00 | 45.02 | 1 | 61.208 | 145692 | 0
2026-04-08 16:00 | 45.53 | 1 | 61.412 | 142938 | 0
2026-04-08 17:00 | 45.05 | 0 | 61.22 | 0 | 0
2026-04-08 18:00 | 43.55 | 0 | 60.62 | 0 | 0
2026-04-08 19:00 | 42.065 | 0 | 60.026 | 0 | 0
2026-04-08 20:00 | 41.12 | 0 | 59.648 | 0 | 0
2026-04-08 21:00 | 40.295 | 0 | 59.318 | 0 | 0
2026-04-08 22:00 | 39.185 | 0 | 58.874 | 0 | 0
2026-04-08 23:00 | 38.45 | 0 | 58.58 | 0 | 0
2026-04-09 | 38.51 | 0 | 58.604 | 0 | 0
2026-04-09 01:00 | 38.555 | 0 | 58.622 | 0 | 0
2026-04-09 02:00 | 38.375 | 0 | 58.55 | 0 | 0
2026-04-09 03:00 | 38.195 | 0 | 58.478 | 0 | 0
2026-04-09 04:00 | 38.12 | 0 | 58.448 | 0 | 0
2026-04-09 05:00 | 38.225 | 0 | 58.49 | 0 | 0
2026-04-09 06:00 | 38.195 | 0 | 58.478 | 0 | 0
2026-04-09 07:00 | 38.12 | 0 | 58.448 | 0 | 0
2026-04-09 08:00 | 38.12 | 1 | 58.448 | 182952 | 0
2026-04-09 09:00 | 38.12 | 1 | 58.448 | 182952 | 0
2026-04-09 10:00 | 38.54 | 1 | 58.616 | 180684 | 0
2026-04-09 11:00 | 39.365 | 1 | 58.946 | 176229 | 0
2026-04-09 12:00 | 39.635 | 1 | 59.054 | 174771 | 0
2026-04-09 13:00 | 39.665 | 1 | 59.066 | 174609 | 0
2026-04-09 14:00 | 40.16 | 1 | 59.264 | 171936 | 0
2026-04-09 15:00 | 40.985 | 1 | 59.594 | 167481 | 0
2026-04-09 16:00 | 41.465 | 1 | 59.786 | 164889 | 0
2026-04-09 17:00 | 41.96 | 0 | 59.984 | 0 | 0
2026-04-09 18:00 | 42.155 | 0 | 60.062 | 0 | 0
2026-04-09 19:00 | 41.975 | 0 | 59.99 | 0 | 0
2026-04-09 20:00 | 42.005 | 0 | 60.002 | 0 | 0
2026-04-09 21:00 | 42.08 | 0 | 60.032 | 0 | 0
2026-04-09 22:00 | 41.975 | 0 | 59.99 | 0 | 0
2026-04-09 23:00 | 41.585 | 0 | 59.834 | 0 | 0
2026-04-10 | 41.045 | 0 | 59.618 | 0 | 0
2026-04-10 01:00 | 40.61 | 0 | 59.444 | 0 | 0
2026-04-10 02:00 | 40.25 | 0 | 59.3 | 0 | 0
2026-04-10 03:00 | 39.995 | 0 | 59.198 | 0 | 0
2026-04-10 04:00 | 40.025 | 0 | 59.21 | 0 | 0
2026-04-10 05:00 | 40.415 | 0 | 59.366 | 0 | 0
2026-04-10 06:00 | 40.64 | 0 | 59.456 | 0 | 0
2026-04-10 07:00 | 40.745 | 0 | 59.498 | 0 | 0
2026-04-10 08:00 | 41.24 | 1 | 59.696 | 166104 | 0
2026-04-10 09:00 | 42.485 | 1 | 60.194 | 159381 | 0
2026-04-10 10:00 | 43.16 | 1 | 60.464 | 155736 | 0
2026-04-10 11:00 | 44.63 | 1 | 61.052 | 147798 | 0
2026-04-10 12:00 | 44.735 | 1 | 61.094 | 147231 | 0
2026-04-10 13:00 | 44.48 | 1 | 60.992 | 148608 | 0
2026-04-10 14:00 | 46.775 | 1 | 61.91 | 136215 | 0
2026-04-10 15:00 | 49.565 | 1 | 63.026 | 121149 | 0
2026-04-10 16:00 | 50.33 | 1 | 63.332 | 117018 | 0
2026-04-10 17:00 | 51.44 | 0 | 63.776 | 0 | 0
2026-04-10 18:00 | 54.02 | 0 | 64.808 | 0 | 0
2026-04-10 19:00 | 54.905 | 0 | 65.162 | 0 | 0
2026-04-10 20:00 | 54.89 | 0 | 65.156 | 0 | 0
2026-04-10 21:00 | 54.725 | 0 | 65.09 | 0 | 0
2026-04-10 22:00 | 53.765 | 0 | 64.706 | 0 | 0
2026-04-10 23:00 | 53.975 | 0 | 64.79 | 0 | 0
2026-04-11 | 54.605 | 0 | 65.042 | 0 | 0
2026-04-11 01:00 | 54.155 | 0 | 64.862 | 0 | 0
2026-04-11 02:00 | 53.57 | 0 | 64.628 | 0 | 0
2026-04-11 03:00 | 53.21 | 0 | 64.484 | 0 | 0
2026-04-11 04:00 | 52.85 | 0 | 64.34 | 0 | 0
2026-04-11 05:00 | 52.28 | 0 | 64.112 | 0 | 0
2026-04-11 06:00 | 51.14 | 0 | 63.656 | 0 | 0
2026-04-11 07:00 | 51.38 | 0 | 63.752 | 0 | 0
2026-04-11 08:00 | 52.925 | 0 | 64.37 | 0 | 0
2026-04-11 09:00 | 53.915 | 0 | 64.766 | 0 | 0
2026-04-11 10:00 | 54.245 | 0 | 64.898 | 0 | 0
2026-04-11 11:00 | 54.53 | 0 | 65.012 | 0 | 0
2026-04-11 12:00 | 53.735 | 0 | 64.694 | 0 | 0
2026-04-11 13:00 | 54.11 | 0 | 64.844 | 0 | 0
2026-04-11 14:00 | 54.86 | 0 | 65.144 | 0 | 0
2026-04-11 15:00 | 54.965 | 0 | 65.186 | 0 | 0
2026-04-11 16:00 | 55.145 | 0 | 65.258 | 0 | 0
2026-04-11 17:00 | 55.22 | 0 | 65.288 | 0 | 0
2026-04-11 18:00 | 54.275 | 0 | 64.91 | 0 | 0
2026-04-11 19:00 | 52.445 | 0 | 64.178 | 0 | 0
2026-04-11 20:00 | 50.57 | 0 | 63.428 | 0 | 0
2026-04-11 21:00 | 48.665 | 0 | 62.666 | 0 | 0
2026-04-11 22:00 | 47.21 | 0 | 62.084 | 0 | 0
2026-04-11 23:00 | 46.445 | 0 | 61.778 | 0 | 0
2026-04-12 | 45.8 | 0 | 61.52 | 0 | 0
2026-04-12 01:00 | 45.29 | 0 | 61.316 | 0 | 0
2026-04-12 02:00 | 45.035 | 0 | 61.214 | 0 | 0
2026-04-12 03:00 | 44.855 | 0 | 61.142 | 0 | 0
2026-04-12 04:00 | 43.625 | 0 | 60.65 | 0 | 0
2026-04-12 05:00 | 42.38 | 0 | 60.152 | 0 | 0
2026-04-12 06:00 | 42.5 | 0 | 60.2 | 0 | 0
2026-04-12 07:00 | 43.64 | 0 | 60.656 | 0 | 0
2026-04-12 08:00 | 44.975 | 0 | 61.19 | 0 | 0
2026-04-12 09:00 | 47.285 | 0 | 62.114 | 0 | 0
2026-04-12 10:00 | 48.455 | 0 | 62.582 | 0 | 0
2026-04-12 11:00 | 52.055 | 0 | 64.022 | 0 | 0
2026-04-12 12:00 | 53.105 | 0 | 64.442 | 0 | 0
2026-04-12 13:00 | 53.555 | 0 | 64.622 | 0 | 0
2026-04-12 14:00 | 57.2 | 0 | 66.08 | 0 | 0
2026-04-12 15:00 | 56.795 | 0 | 65.918 | 0 | 0
2026-04-12 16:00 | 55.535 | 0 | 65.414 | 0 | 0
2026-04-12 17:00 | 55.445 | 0 | 65.378 | 0 | 0
2026-04-12 18:00 | 55.115 | 0 | 65.246 | 0 | 0
2026-04-12 19:00 | 54.305 | 0 | 64.922 | 0 | 0
2026-04-12 20:00 | 53.675 | 0 | 64.67 | 0 | 0
2026-04-12 21:00 | 54.02 | 0 | 64.808 | 0 | 0
2026-04-12 22:00 | 54.11 | 0 | 64.844 | 0 | 0
2026-04-12 23:00 | 52.595 | 0 | 64.238 | 0 | 0
2026-04-13 | 51.83 | 0 | 63.932 | 0 | 0
2026-04-13 01:00 | 51.665 | 0 | 63.866 | 0 | 0
2026-04-13 02:00 | 50.495 | 0 | 63.398 | 0 | 0
2026-04-13 03:00 | 49.295 | 0 | 62.918 | 0 | 0
2026-04-13 04:00 | 48.71 | 0 | 62.684 | 0 | 0
2026-04-13 05:00 | 48.455 | 0 | 62.582 | 0 | 0
2026-04-13 06:00 | 47.96 | 0 | 62.384 | 0 | 0
2026-04-13 07:00 | 48.395 | 0 | 62.558 | 0 | 0
2026-04-13 08:00 | 49.13 | 1 | 62.852 | 123498 | 0
2026-04-13 09:00 | 51.59 | 1 | 63.836 | 110214 | 0
2026-04-13 10:00 | 55.655 | 1 | 65.462 | 88263 | 0
2026-04-13 11:00 | 57.905 | 1 | 66.362 | 76113 | 0
2026-04-13 12:00 | 58.175 | 1 | 66.47 | 74655 | 0
2026-04-13 13:00 | 58.94 | 1 | 66.776 | 70524 | 0
2026-04-13 14:00 | 59.96 | 1 | 67.184 | 65016 | 0
2026-04-13 15:00 | 60.995 | 1 | 67.598 | 59427 | 0
2026-04-13 16:00 | 62.255 | 1 | 68.102 | 52623 | 0
2026-04-13 17:00 | 62.99 | 0 | 68.396 | 0 | 0
2026-04-13 18:00 | 63.035 | 0 | 68.414 | 0 | 0
2026-04-13 19:00 | 61.805 | 0 | 67.922 | 0 | 0
2026-04-13 20:00 | 60.98 | 0 | 67.592 | 0 | 0
2026-04-13 21:00 | 60.35 | 0 | 67.34 | 0 | 0
2026-04-13 22:00 | 59.585 | 0 | 67.034 | 0 | 0
2026-04-13 23:00 | 58.94 | 0 | 66.776 | 0 | 0
2026-04-14 | 58.535 | 0 | 66.614 | 0 | 0
2026-04-14 01:00 | 58.25 | 0 | 66.5 | 0 | 0
2026-04-14 02:00 | 57.89 | 0 | 66.356 | 0 | 0
2026-04-14 03:00 | 57.53 | 0 | 66.212 | 0 | 0
2026-04-14 04:00 | 57.695 | 0 | 66.278 | 0 | 0
2026-04-14 05:00 | 58.865 | 0 | 66.746 | 0 | 0
2026-04-14 06:00 | 60.485 | 0 | 67.394 | 0 | 0
2026-04-14 07:00 | 58.745 | 0 | 66.698 | 0 | 0
2026-04-14 08:00 | 56.495 | 1 | 65.798 | 83727 | 0
2026-04-14 09:00 | 55.49 | 1 | 65.396 | 89154 | 0
2026-04-14 10:00 | 55.25 | 1 | 65.3 | 90450 | 0
2026-04-14 11:00 | 55.925 | 1 | 65.57 | 86805 | 0
2026-04-14 12:00 | 57.245 | 1 | 66.098 | 79677 | 0
2026-04-14 13:00 | 58.655 | 1 | 66.662 | 72063 | 0
2026-04-14 14:00 | 58.55 | 1 | 66.62 | 72630 | 0
2026-04-14 15:00 | 58.94 | 1 | 66.776 | 70524 | 0
2026-04-14 16:00 | 59.645 | 1 | 67.058 | 66717 | 0
2026-04-14 17:00 | 57.935 | 0 | 66.374 | 0 | 0
2026-04-14 18:00 | 56.03 | 0 | 65.612 | 0 | 0
2026-04-14 19:00 | 56.105 | 0 | 65.642 | 0 | 0
2026-04-14 20:00 | 55.64 | 0 | 65.456 | 0 | 0
2026-04-14 21:00 | 54.725 | 0 | 65.09 | 0 | 0
2026-04-14 22:00 | 53.66 | 0 | 64.664 | 0 | 0
2026-04-14 23:00 | 56.42 | 0 | 65.768 | 0 | 0
2026-04-15 | 53.675 | 0 | 64.67 | 0 | 0
2026-04-15 01:00 | 53.36 | 0 | 64.544 | 0 | 0
2026-04-15 02:00 | 55.34 | 0 | 65.336 | 0 | 0
2026-04-15 03:00 | 55.46 | 0 | 65.384 | 0 | 0
2026-04-15 04:00 | 54.815 | 0 | 65.126 | 0 | 0
2026-04-15 05:00 | 53.825 | 0 | 64.73 | 0 | 0
2026-04-15 06:00 | 53.285 | 0 | 64.514 | 0 | 0
2026-04-15 07:00 | 53.585 | 0 | 64.634 | 0 | 0
2026-04-15 08:00 | 55.115 | 1 | 65.246 | 91179 | 0
2026-04-15 09:00 | 56.675 | 1 | 65.87 | 82755 | 0
2026-04-15 10:00 | 58.775 | 1 | 66.71 | 71415 | 0
2026-04-15 11:00 | 60.845 | 1 | 67.538 | 60237 | 0
2026-04-15 12:00 | 62.57 | 1 | 68.228 | 50922 | 0
2026-04-15 13:00 | 64.265 | 1 | 68.906 | 41769 | 0
2026-04-15 14:00 | 65.99 | 1 | 69.596 | 32454 | 0
2026-04-15 15:00 | 65.585 | 1 | 69.434 | 34641 | 0
2026-04-15 16:00 | 67.7 | 1 | 70.28 | 23220 | 0
2026-04-15 17:00 | 69.59 | 0 | 71.036 | 0 | 0
2026-04-15 18:00 | 68.495 | 0 | 70.598 | 0 | 0
2026-04-15 19:00 | 66.77 | 0 | 69.908 | 0 | 0
2026-04-15 20:00 | 65.495 | 0 | 69.398 | 0 | 0
2026-04-15 21:00 | 63.335 | 0 | 68.534 | 0 | 0
2026-04-15 22:00 | 60.8 | 0 | 67.52 | 0 | 0
2026-04-15 23:00 | 59.795 | 0 | 67.118 | 0 | 0
2026-04-16 | 58.67 | 0 | 66.668 | 0 | 0
2026-04-16 01:00 | 57.29 | 0 | 66.116 | 0 | 0
2026-04-16 02:00 | 55.37 | 0 | 65.348 | 0 | 0
2026-04-16 03:00 | 53.585 | 0 | 64.634 | 0 | 0
2026-04-16 04:00 | 53.9 | 0 | 64.76 | 0 | 0
2026-04-16 05:00 | 53.555 | 0 | 64.622 | 0 | 0
2026-04-16 06:00 | 51.935 | 0 | 63.974 | 0 | 0
2026-04-16 07:00 | 52.31 | 0 | 64.124 | 0 | 0
2026-04-16 08:00 | 54.425 | 1 | 64.97 | 94905 | 0
2026-04-16 09:00 | 56.03 | 1 | 65.612 | 86238 | 0
2026-04-16 10:00 | 55.64 | 1 | 65.456 | 88344 | 0
2026-04-16 11:00 | 55.25 | 1 | 65.3 | 90450 | 0
2026-04-16 12:00 | 54.56 | 1 | 65.024 | 94176 | 0
2026-04-16 13:00 | 54.485 | 1 | 64.994 | 94581 | 0
2026-04-16 14:00 | 55.175 | 1 | 65.27 | 90855 | 0
2026-04-16 15:00 | 55.085 | 1 | 65.234 | 91341 | 0
2026-04-16 16:00 | 55.91 | 1 | 65.564 | 86886 | 0
2026-04-16 17:00 | 55.82 | 0 | 65.528 | 0 | 0
2026-04-16 18:00 | 53.12 | 0 | 64.448 | 0 | 0
2026-04-16 19:00 | 50.675 | 0 | 63.47 | 0 | 0
2026-04-16 20:00 | 50.525 | 0 | 63.41 | 0 | 0
2026-04-16 21:00 | 51.425 | 0 | 63.77 | 0 | 0
2026-04-16 22:00 | 52.43 | 0 | 64.172 | 0 | 0
2026-04-16 23:00 | 53.3 | 0 | 64.52 | 0 | 0
2026-04-17 | 54.125 | 0 | 64.85 | 0 | 0
2026-04-17 01:00 | 55.025 | 0 | 65.21 | 0 | 0
2026-04-17 02:00 | 55.715 | 0 | 65.486 | 0 | 0
2026-04-17 03:00 | 54.785 | 0 | 65.114 | 0 | 0
2026-04-17 04:00 | 53.645 | 0 | 64.658 | 0 | 0
2026-04-17 05:00 | 53 | 0 | 64.4 | 0 | 0
2026-04-17 06:00 | 52.7 | 0 | 64.28 | 0 | 0
2026-04-17 07:00 | 52.7 | 0 | 64.28 | 0 | 0
2026-04-17 08:00 | 53.225 | 1 | 64.49 | 101385 | 0
2026-04-17 09:00 | 53.81 | 1 | 64.724 | 98226 | 0
2026-04-17 10:00 | 54.695 | 1 | 65.078 | 93447 | 0
2026-04-17 11:00 | 55.325 | 1 | 65.33 | 90045 | 0
2026-04-17 12:00 | 56.66 | 1 | 65.864 | 82836 | 0
2026-04-17 13:00 | 58.715 | 1 | 66.686 | 71739 | 0
2026-04-17 14:00 | 60.695 | 1 | 67.478 | 61047 | 0
2026-04-17 15:00 | 62.15 | 1 | 68.06 | 53190 | 0
2026-04-17 16:00 | 63.65 | 1 | 68.66 | 45090 | 0
2026-04-17 17:00 | 63.56 | 0 | 68.624 | 0 | 0
2026-04-17 18:00 | 65.06 | 0 | 69.224 | 0 | 0
2026-04-17 19:00 | 62.15 | 0 | 68.06 | 0 | 0
2026-04-17 20:00 | 60.155 | 0 | 67.262 | 0 | 0
2026-04-17 21:00 | 60.875 | 0 | 67.55 | 0 | 0
2026-04-17 22:00 | 61.43 | 0 | 67.772 | 0 | 0
2026-04-17 23:00 | 63.56 | 0 | 68.624 | 0 | 0
2026-04-18 | 64.445 | 0 | 68.978 | 0 | 0
2026-04-18 01:00 | 63.17 | 0 | 68.468 | 0 | 0
2026-04-18 02:00 | 62 | 0 | 68 | 0 | 0
2026-04-18 03:00 | 61.385 | 0 | 67.754 | 0 | 0
2026-04-18 04:00 | 56.33 | 0 | 65.732 | 0 | 0
2026-04-18 05:00 | 56.87 | 0 | 65.948 | 0 | 0
2026-04-18 06:00 | 54.68 | 0 | 65.072 | 0 | 0
2026-04-18 07:00 | 53.18 | 0 | 64.472 | 0 | 0
2026-04-18 08:00 | 56.78 | 0 | 65.912 | 0 | 0
2026-04-18 09:00 | 61.115 | 0 | 67.646 | 0 | 0
2026-04-18 10:00 | 64.19 | 0 | 68.876 | 0 | 0
2026-04-18 11:00 | 68.405 | 0 | 70.562 | 0 | 0
2026-04-18 12:00 | 70.04 | 0 | 71.216 | 0 | 0
2026-04-18 13:00 | 65.135 | 0 | 69.254 | 0 | 0
2026-04-18 14:00 | 66.365 | 0 | 69.746 | 0 | 0
2026-04-18 15:00 | 68.6 | 0 | 70.64 | 0 | 0
2026-04-18 16:00 | 70.52 | 0 | 71.408 | 0 | 0
2026-04-18 17:00 | 72.845 | 0 | 72.338 | 0 | 0
2026-04-18 18:00 | 72.38 | 0 | 72.152 | 0 | 0
2026-04-18 19:00 | 74.3 | 0 | 72.92 | 0 | 0
2026-04-18 20:00 | 74.315 | 0 | 72.926 | 0 | 0
2026-04-18 21:00 | 71.57 | 0 | 71.828 | 0 | 0
2026-04-18 22:00 | 68.315 | 0 | 70.526 | 0 | 0
2026-04-18 23:00 | 65.06 | 0 | 69.224 | 0 | 0
2026-04-19 | 62.81 | 0 | 68.324 | 0 | 0
2026-04-19 01:00 | 61.22 | 0 | 67.688 | 0 | 0
2026-04-19 02:00 | 59.255 | 0 | 66.902 | 0 | 0
2026-04-19 03:00 | 57.44 | 0 | 66.176 | 0 | 0
2026-04-19 04:00 | 56.42 | 0 | 65.768 | 0 | 0
2026-04-19 05:00 | 54.965 | 0 | 65.186 | 0 | 0
2026-04-19 06:00 | 53.615 | 0 | 64.646 | 0 | 0
2026-04-19 07:00 | 53.765 | 0 | 64.706 | 0 | 0
2026-04-19 08:00 | 54.035 | 0 | 64.814 | 0 | 0
2026-04-19 09:00 | 55.01 | 0 | 65.204 | 0 | 0
2026-04-19 10:00 | 56.18 | 0 | 65.672 | 0 | 0
2026-04-19 11:00 | 52.07 | 0 | 64.028 | 0 | 0
2026-04-19 12:00 | 51.44 | 0 | 63.776 | 0 | 0
2026-04-19 13:00 | 52.085 | 0 | 64.034 | 0 | 0
2026-04-19 14:00 | 51.68 | 0 | 63.872 | 0 | 0
2026-04-19 15:00 | 51.875 | 0 | 63.95 | 0 | 0
2026-04-19 16:00 | 50.645 | 0 | 63.458 | 0 | 0
2026-04-19 17:00 | 49.4 | 0 | 62.96 | 0 | 0
2026-04-19 18:00 | 48.785 | 0 | 62.714 | 0 | 0
2026-04-19 19:00 | 48.35 | 0 | 62.54 | 0 | 0
2026-04-19 20:00 | 47.885 | 0 | 62.354 | 0 | 0
2026-04-19 21:00 | 47.345 | 0 | 62.138 | 0 | 0
2026-04-19 22:00 | 46.91 | 0 | 61.964 | 0 | 0
2026-04-19 23:00 | 46.76 | 0 | 61.904 | 0 | 0
2026-04-20 | 46.55 | 0 | 61.82 | 0 | 0
2026-04-20 01:00 | 46.715 | 0 | 61.886 | 0 | 0
2026-04-20 02:00 | 47.465 | 0 | 62.186 | 0 | 0
2026-04-20 03:00 | 48.365 | 0 | 62.546 | 0 | 0
2026-04-20 04:00 | 49.055 | 0 | 62.822 | 0 | 0
2026-04-20 05:00 | 49.7 | 0 | 63.08 | 0 | 0
2026-04-20 06:00 | 50.945 | 0 | 63.578 | 0 | 0
2026-04-20 07:00 | 51.83 | 0 | 63.932 | 0 | 0
2026-04-20 08:00 | 52.19 | 1 | 64.076 | 106974 | 0
2026-04-20 09:00 | 52.97 | 1 | 64.388 | 102762 | 0
2026-04-20 10:00 | 54.26 | 1 | 64.904 | 95796 | 0
2026-04-20 11:00 | 54.02 | 1 | 64.808 | 97092 | 0
2026-04-20 12:00 | 55.205 | 1 | 65.282 | 90693 | 0
2026-04-20 13:00 | 56.27 | 1 | 65.708 | 84942 | 0
2026-04-20 14:00 | 55.7 | 1 | 65.48 | 88020 | 0
2026-04-20 15:00 | 55.505 | 1 | 65.402 | 89073 | 0
2026-04-20 16:00 | 56.315 | 1 | 65.726 | 84699 | 0
2026-04-20 17:00 | 56.21 | 0 | 65.684 | 0 | 0
2026-04-20 18:00 | 56.39 | 0 | 65.756 | 0 | 0
2026-04-20 19:00 | 56 | 0 | 65.6 | 0 | 0
2026-04-20 20:00 | 55.19 | 0 | 65.276 | 0 | 0
2026-04-20 21:00 | 53.885 | 0 | 64.754 | 0 | 0
2026-04-20 22:00 | 53.48 | 0 | 64.592 | 0 | 0
2026-04-20 23:00 | 53.36 | 0 | 64.544 | 0 | 0
2026-04-21 | 52.85 | 0 | 64.34 | 0 | 0
2026-04-21 01:00 | 53.225 | 0 | 64.49 | 0 | 0
2026-04-21 02:00 | 54.335 | 0 | 64.934 | 0 | 0
2026-04-21 03:00 | 55.07 | 0 | 65.228 | 0 | 0
2026-04-21 04:00 | 53.54 | 0 | 64.616 | 0 | 0
2026-04-21 05:00 | 52.865 | 0 | 64.346 | 0 | 0
2026-04-21 06:00 | 52.925 | 0 | 64.37 | 0 | 0
2026-04-21 07:00 | 53.96 | 0 | 64.784 | 0 | 0
2026-04-21 08:00 | 55.07 | 1 | 65.228 | 91422 | 0
2026-04-21 09:00 | 55.85 | 1 | 65.54 | 87210 | 0
2026-04-21 10:00 | 56.72 | 1 | 65.888 | 82512 | 0
2026-04-21 11:00 | 57.755 | 1 | 66.302 | 76923 | 0
2026-04-21 12:00 | 57.65 | 1 | 66.26 | 77490 | 0
2026-04-21 13:00 | 58.775 | 1 | 66.71 | 71415 | 0
2026-04-21 14:00 | 60.845 | 1 | 67.538 | 60237 | 0
2026-04-21 15:00 | 60.995 | 1 | 67.598 | 59427 | 0
2026-04-21 16:00 | 61.04 | 1 | 67.616 | 59184 | 0
2026-04-21 17:00 | 61.235 | 0 | 67.694 | 0 | 0
2026-04-21 18:00 | 60.425 | 0 | 67.37 | 0 | 0
2026-04-21 19:00 | 59.06 | 0 | 66.824 | 0 | 0
2026-04-21 20:00 | 58.565 | 0 | 66.626 | 0 | 0
2026-04-21 21:00 | 57.275 | 0 | 66.11 | 0 | 0
2026-04-21 22:00 | 56.51 | 0 | 65.804 | 0 | 0
2026-04-21 23:00 | 55.82 | 0 | 65.528 | 0 | 0
2026-04-22 | 54.59 | 0 | 65.036 | 0 | 0
2026-04-22 01:00 | 54.245 | 0 | 64.898 | 0 | 0
2026-04-22 02:00 | 53.375 | 0 | 64.55 | 0 | 0
2026-04-22 03:00 | 51.545 | 0 | 63.818 | 0 | 0
2026-04-22 04:00 | 50.615 | 0 | 63.446 | 0 | 0
2026-04-22 05:00 | 51.065 | 0 | 63.626 | 0 | 0
2026-04-22 06:00 | 51.44 | 0 | 63.776 | 0 | 0
2026-04-22 07:00 | 52.385 | 0 | 64.154 | 0 | 0
2026-04-22 08:00 | 55.475 | 1 | 65.39 | 89235 | 0
2026-04-22 09:00 | 58.355 | 1 | 66.542 | 73683 | 0
2026-04-22 10:00 | 60.02 | 1 | 67.208 | 64692 | 0
2026-04-22 11:00 | 61.775 | 1 | 67.91 | 55215 | 0
2026-04-22 12:00 | 62.705 | 1 | 68.282 | 50193 | 0
2026-04-22 13:00 | 62.885 | 1 | 68.354 | 49221 | 0
2026-04-22 14:00 | 61.7 | 1 | 67.88 | 55620 | 0
2026-04-22 15:00 | 57.755 | 1 | 66.302 | 76923 | 0
2026-04-22 16:00 | 55.37 | 1 | 65.348 | 89802 | 0
2026-04-22 17:00 | 54.485 | 0 | 64.994 | 0 | 0
2026-04-22 18:00 | 53.225 | 0 | 64.49 | 0 | 0
2026-04-22 19:00 | 52.385 | 0 | 64.154 | 0 | 0
2026-04-22 20:00 | 51.74 | 0 | 63.896 | 0 | 0
2026-04-22 21:00 | 51.965 | 0 | 63.986 | 0 | 0
2026-04-22 22:00 | 51.71 | 0 | 63.884 | 0 | 0
2026-04-22 23:00 | 49.475 | 0 | 62.99 | 0 | 0
2026-04-23 | 47.36 | 0 | 62.144 | 0 | 0
2026-04-23 01:00 | 44.66 | 0 | 61.064 | 0 | 0
2026-04-23 02:00 | 42.845 | 0 | 60.338 | 0 | 0
2026-04-23 03:00 | 42.515 | 0 | 60.206 | 0 | 0
2026-04-23 04:00 | 42.335 | 0 | 60.134 | 0 | 0
2026-04-23 05:00 | 42.05 | 0 | 60.02 | 0 | 0
2026-04-23 06:00 | 41.585 | 0 | 59.834 | 0 | 0
2026-04-23 07:00 | 41.885 | 0 | 59.954 | 0 | 0
2026-04-23 08:00 | 42.89 | 1 | 60.356 | 157194 | 0
2026-04-23 09:00 | 44.39 | 1 | 60.956 | 149094 | 0
2026-04-23 10:00 | 45.14 | 1 | 61.256 | 145044 | 0
2026-04-23 11:00 | 45.875 | 1 | 61.55 | 141075 | 0
2026-04-23 12:00 | 45.77 | 1 | 61.508 | 141642 | 0
2026-04-23 13:00 | 47 | 1 | 62 | 135000 | 0
2026-04-23 14:00 | 48.41 | 1 | 62.564 | 127386 | 0
2026-04-23 15:00 | 48.035 | 1 | 62.414 | 129411 | 0
2026-04-23 16:00 | 47.135 | 1 | 62.054 | 134271 | 0
2026-04-23 17:00 | 45.815 | 0 | 61.526 | 0 | 0
2026-04-23 18:00 | 45.245 | 0 | 61.298 | 0 | 0
2026-04-23 19:00 | 45.11 | 0 | 61.244 | 0 | 0
2026-04-23 20:00 | 44.435 | 0 | 60.974 | 0 | 0
2026-04-23 21:00 | 43.745 | 0 | 60.698 | 0 | 0
2026-04-23 22:00 | 42.995 | 0 | 60.398 | 0 | 0
2026-04-23 23:00 | 41.99 | 0 | 59.996 | 0 | 0
2026-04-24 | 41.225 | 0 | 59.69 | 0 | 0
2026-04-24 01:00 | 40.685 | 0 | 59.474 | 0 | 0
2026-04-24 02:00 | 40.04 | 0 | 59.216 | 0 | 0
2026-04-24 03:00 | 39.425 | 0 | 58.97 | 0 | 0
2026-04-24 04:00 | 39.095 | 0 | 58.838 | 0 | 0
2026-04-24 05:00 | 38.915 | 0 | 58.766 | 0 | 0
2026-04-24 06:00 | 38.735 | 0 | 58.694 | 0 | 0
2026-04-24 07:00 | 38.45 | 0 | 58.58 | 0 | 0
2026-04-24 08:00 | 38.72 | 1 | 58.688 | 179712 | 0
2026-04-24 09:00 | 40.49 | 1 | 59.396 | 170154 | 0
2026-04-24 10:00 | 41.54 | 1 | 59.816 | 164484 | 0
2026-04-24 11:00 | 42.275 | 1 | 60.11 | 160515 | 0
2026-04-24 12:00 | 43.43 | 1 | 60.572 | 154278 | 0
2026-04-24 13:00 | 45.77 | 1 | 61.508 | 141642 | 0
2026-04-24 14:00 | 48.275 | 1 | 62.51 | 128115 | 0
2026-04-24 15:00 | 49.52 | 1 | 63.008 | 121392 | 0
2026-04-24 16:00 | 50.03 | 1 | 63.212 | 118638 | 0
2026-04-24 17:00 | 49.13 | 0 | 62.852 | 0 | 0
2026-04-24 18:00 | 47.435 | 0 | 62.174 | 0 | 0
2026-04-24 19:00 | 45.185 | 0 | 61.274 | 0 | 0
2026-04-24 20:00 | 43.22 | 0 | 60.488 | 0 | 0
2026-04-24 21:00 | 41.885 | 0 | 59.954 | 0 | 0
2026-04-24 22:00 | 41.045 | 0 | 59.618 | 0 | 0
2026-04-24 23:00 | 40.4 | 0 | 59.36 | 0 | 0
2026-04-25 | 39.68 | 0 | 59.072 | 0 | 0
2026-04-25 01:00 | 39.065 | 0 | 58.826 | 0 | 0
2026-04-25 02:00 | 38.945 | 0 | 58.778 | 0 | 0
2026-04-25 03:00 | 38.915 | 0 | 58.766 | 0 | 0
2026-04-25 04:00 | 38.315 | 0 | 58.526 | 0 | 0
2026-04-25 05:00 | 38.255 | 0 | 58.502 | 0 | 0
2026-04-25 06:00 | 38.69 | 0 | 58.676 | 0 | 0
2026-04-25 07:00 | 39.365 | 0 | 58.946 | 0 | 0
2026-04-25 08:00 | 40.685 | 0 | 59.474 | 0 | 0
2026-04-25 09:00 | 42.935 | 0 | 60.374 | 0 | 0
2026-04-25 10:00 | 45.53 | 0 | 61.412 | 0 | 0
2026-04-25 11:00 | 47.63 | 0 | 62.252 | 0 | 0
2026-04-25 12:00 | 49.64 | 0 | 63.056 | 0 | 0
2026-04-25 13:00 | 51.485 | 0 | 63.794 | 0 | 0
2026-04-25 14:00 | 52.58 | 0 | 64.232 | 0 | 0
2026-04-25 15:00 | 54.455 | 0 | 64.982 | 0 | 0
2026-04-25 16:00 | 55.265 | 0 | 65.306 | 0 | 0
2026-04-25 17:00 | 56.825 | 0 | 65.93 | 0 | 0
2026-04-25 18:00 | 56.945 | 0 | 65.978 | 0 | 0
2026-04-25 19:00 | 55.28 | 0 | 65.312 | 0 | 0
2026-04-25 20:00 | 53.63 | 0 | 64.652 | 0 | 0
2026-04-25 21:00 | 52.67 | 0 | 64.268 | 0 | 0
2026-04-25 22:00 | 52.415 | 0 | 64.166 | 0 | 0
2026-04-25 23:00 | 52.55 | 0 | 64.22 | 0 | 0
2026-04-26 | 52.175 | 0 | 64.07 | 0 | 0
2026-04-26 01:00 | 51.38 | 0 | 63.752 | 0 | 0
2026-04-26 02:00 | 50.345 | 0 | 63.338 | 0 | 0
2026-04-26 03:00 | 49.4 | 0 | 62.96 | 0 | 0
2026-04-26 04:00 | 48.785 | 0 | 62.714 | 0 | 0
2026-04-26 05:00 | 48.245 | 0 | 62.498 | 0 | 0
2026-04-26 06:00 | 48.23 | 0 | 62.492 | 0 | 0
2026-04-26 07:00 | 49.22 | 0 | 62.888 | 0 | 0
2026-04-26 08:00 | 50.765 | 0 | 63.506 | 0 | 0
2026-04-26 09:00 | 52.07 | 0 | 64.028 | 0 | 0
2026-04-26 10:00 | 53.255 | 0 | 64.502 | 0 | 0
2026-04-26 11:00 | 53.99 | 0 | 64.796 | 0 | 0
2026-04-26 12:00 | 55.505 | 0 | 65.402 | 0 | 0
2026-04-26 13:00 | 55.85 | 0 | 65.54 | 0 | 0
2026-04-26 14:00 | 55.295 | 0 | 65.318 | 0 | 0
2026-04-26 15:00 | 54.695 | 0 | 65.078 | 0 | 0
2026-04-26 16:00 | 54.32 | 0 | 64.928 | 0 | 0
2026-04-26 17:00 | 54.74 | 0 | 65.096 | 0 | 0
2026-04-26 18:00 | 55.355 | 0 | 65.342 | 0 | 0
2026-04-26 19:00 | 57.05 | 0 | 66.02 | 0 | 0
2026-04-26 20:00 | 56.945 | 0 | 65.978 | 0 | 0
2026-04-26 21:00 | 55.07 | 0 | 65.228 | 0 | 0
2026-04-26 22:00 | 53.585 | 0 | 64.634 | 0 | 0
2026-04-26 23:00 | 52.325 | 0 | 64.13 | 0 | 0
2026-04-27 | 51.275 | 0 | 63.71 | 0 | 0
2026-04-27 01:00 | 50.48 | 0 | 63.392 | 0 | 0
2026-04-27 02:00 | 49.865 | 0 | 63.146 | 0 | 0
2026-04-27 03:00 | 49.115 | 0 | 62.846 | 0 | 0
2026-04-27 04:00 | 48.425 | 0 | 62.57 | 0 | 0
2026-04-27 05:00 | 48.2 | 0 | 62.48 | 0 | 0
2026-04-27 06:00 | 48.41 | 0 | 62.564 | 0 | 0
2026-04-27 07:00 | 48.77 | 0 | 62.708 | 0 | 0
2026-04-27 08:00 | 49.55 | 1 | 63.02 | 121230 | 0
2026-04-27 09:00 | 51.05 | 1 | 63.62 | 113130 | 0
2026-04-27 10:00 | 53.795 | 1 | 64.718 | 98307 | 0
2026-04-27 11:00 | 55.745 | 1 | 65.498 | 87777 | 0
2026-04-27 12:00 | 57.065 | 1 | 66.026 | 80649 | 0
2026-04-27 13:00 | 57.425 | 1 | 66.17 | 78705 | 0
2026-04-27 14:00 | 57.41 | 1 | 66.164 | 78786 | 0
2026-04-27 15:00 | 58.4 | 1 | 66.56 | 73440 | 0
2026-04-27 16:00 | 59.21 | 1 | 66.884 | 69066 | 0
2026-04-27 17:00 | 58.835 | 0 | 66.734 | 0 | 0
2026-04-27 18:00 | 57.725 | 0 | 66.29 | 0 | 0
2026-04-27 19:00 | 57.305 | 0 | 66.122 | 0 | 0
2026-04-27 20:00 | 56.435 | 0 | 65.774 | 0 | 0
2026-04-27 21:00 | 55.025 | 0 | 65.21 | 0 | 0
2026-04-27 22:00 | 54.08 | 0 | 64.832 | 0 | 0
2026-04-27 23:00 | 53.255 | 0 | 64.502 | 0 | 0
2026-04-28 | 52.145 | 0 | 64.058 | 0 | 0
2026-04-28 01:00 | 51.41 | 0 | 63.764 | 0 | 0
2026-04-28 02:00 | 51.47 | 0 | 63.788 | 0 | 0
2026-04-28 03:00 | 51.305 | 0 | 63.722 | 0 | 0
2026-04-28 04:00 | 50.975 | 0 | 63.59 | 0 | 0
2026-04-28 05:00 | 50.165 | 0 | 63.266 | 0 | 0
2026-04-28 06:00 | 49.85 | 0 | 63.14 | 0 | 0
2026-04-28 07:00 | 51.47 | 0 | 63.788 | 0 | 0
2026-04-28 08:00 | 53.675 | 1 | 64.67 | 98955 | 0
2026-04-28 09:00 | 55.34 | 1 | 65.336 | 89964 | 0
2026-04-28 10:00 | 56.78 | 1 | 65.912 | 82188 | 0
2026-04-28 11:00 | 58.325 | 1 | 66.53 | 73845 | 0
2026-04-28 12:00 | 60.365 | 1 | 67.346 | 62829 | 0
2026-04-28 13:00 | 62.495 | 1 | 68.198 | 51327 | 0
2026-04-28 14:00 | 64.475 | 1 | 68.99 | 40635 | 0
2026-04-28 15:00 | 66.455 | 1 | 69.782 | 29943 | 0
2026-04-28 16:00 | 66.65 | 1 | 69.86 | 28890 | 0
2026-04-28 17:00 | 65.36 | 0 | 69.344 | 0 | 0
2026-04-28 18:00 | 66.755 | 0 | 69.902 | 0 | 0
2026-04-28 19:00 | 67.235 | 0 | 70.094 | 0 | 0
2026-04-28 20:00 | 65.72 | 0 | 69.488 | 0 | 0
2026-04-28 21:00 | 64.385 | 0 | 68.954 | 0 | 0
2026-04-28 22:00 | 62.915 | 0 | 68.366 | 0 | 0
2026-04-28 23:00 | 61.505 | 0 | 67.802 | 0 | 0
2026-04-29 | 60.14 | 0 | 67.256 | 0 | 0
2026-04-29 01:00 | 59.12 | 0 | 66.848 | 0 | 0
2026-04-29 02:00 | 55.04 | 0 | 65.216 | 0 | 0
2026-04-29 03:00 | 53.81 | 0 | 64.724 | 0 | 0
2026-04-29 04:00 | 54.86 | 0 | 65.144 | 0 | 0
2026-04-29 05:00 | 54.86 | 0 | 65.144 | 0 | 0
2026-04-29 06:00 | 54.23 | 0 | 64.892 | 0 | 0
2026-04-29 07:00 | 56.09 | 0 | 65.636 | 0 | 0
2026-04-29 08:00 | 59.105 | 1 | 66.842 | 69633 | 0
2026-04-29 09:00 | 61.55 | 1 | 67.82 | 56430 | 0
2026-04-29 10:00 | 63.02 | 1 | 68.408 | 48492 | 0
2026-04-29 11:00 | 65.63 | 1 | 69.452 | 34398 | 0
2026-04-29 12:00 | 68.12 | 1 | 70.448 | 20952 | 0
2026-04-29 13:00 | 69.56 | 1 | 71.024 | 13176 | 0
2026-04-29 14:00 | 71.315 | 1 | 71.726 | 3699 | 0
2026-04-29 15:00 | 72.14 | 1 | 72.056 | 0 | 0
2026-04-29 16:00 | 73.715 | 1 | 72.686 | 0 | 0
2026-04-29 17:00 | 70.22 | 0 | 71.288 | 0 | 0
2026-04-29 18:00 | 66.71 | 0 | 69.884 | 0 | 0
2026-04-29 19:00 | 61.835 | 0 | 67.934 | 0 | 0
2026-04-29 20:00 | 56.675 | 0 | 65.87 | 0 | 0
2026-04-29 21:00 | 55.295 | 0 | 65.318 | 0 | 0
2026-04-29 22:00 | 54.065 | 0 | 64.826 | 0 | 0
2026-04-29 23:00 | 52.295 | 0 | 64.118 | 0 | 0
2026-04-30 | 50.885 | 0 | 63.554 | 0 | 0
2026-04-30 01:00 | 49.835 | 0 | 63.134 | 0 | 0
2026-04-30 02:00 | 49.355 | 0 | 62.942 | 0 | 0
2026-04-30 03:00 | 49.175 | 0 | 62.87 | 0 | 0
2026-04-30 04:00 | 48.785 | 0 | 62.714 | 0 | 0
2026-04-30 05:00 | 48.875 | 0 | 62.75 | 0 | 0
2026-04-30 06:00 | 49.415 | 0 | 62.966 | 0 | 0
2026-04-30 07:00 | 51.11 | 0 | 63.644 | 0 | 0
2026-04-30 08:00 | 52.79 | 1 | 64.316 | 103734 | 0
2026-04-30 09:00 | 54.71 | 1 | 65.084 | 93366 | 0
2026-04-30 10:00 | 57.335 | 1 | 66.134 | 79191 | 0
2026-04-30 11:00 | 58.88 | 1 | 66.752 | 70848 | 0
2026-04-30 12:00 | 60.02 | 1 | 67.208 | 64692 | 0
2026-04-30 13:00 | 59.885 | 1 | 67.154 | 65421 | 0
2026-04-30 14:00 | 59.465 | 1 | 66.986 | 67689 | 0
2026-04-30 15:00 | 58.91 | 1 | 66.764 | 70686 | 0
2026-04-30 16:00 | 57.62 | 1 | 66.248 | 77652 | 0
2026-04-30 17:00 | 56.6 | 0 | 65.84 | 0 | 0
2026-04-30 18:00 | 54.41 | 0 | 64.964 | 0 | 0
2026-04-30 19:00 | 52.43 | 0 | 64.172 | 0 | 0
2026-04-30 20:00 | 51.665 | 0 | 63.866 | 0 | 0
2026-04-30 21:00 | 51.755 | 0 | 63.902 | 0 | 0
2026-04-30 22:00 | 52.295 | 0 | 64.118 | 0 | 0
2026-04-30 23:00 | 52.94 | 0 | 64.376 | 0 | 0
2026-05-01 | 53.555 | 0 | 64.622 | 0 | 0
2026-05-01 01:00 | 53.675 | 0 | 64.67 | 0 | 0
2026-05-01 02:00 | 53.39 | 0 | 64.556 | 0 | 0
2026-05-01 03:00 | 52.925 | 0 | 64.37 | 0 | 0
2026-05-01 04:00 | 52.595 | 0 | 64.238 | 0 | 0
2026-05-01 05:00 | 52.625 | 0 | 64.25 | 0 | 0
2026-05-01 06:00 | 52.175 | 0 | 64.07 | 0 | 0
2026-05-01 07:00 | 52.535 | 0 | 64.214 | 0 | 0
2026-05-01 08:00 | 53.585 | 1 | 64.634 | 99441 | 0
2026-05-01 09:00 | 53.96 | 1 | 64.784 | 97416 | 0
2026-05-01 10:00 | 53.96 | 1 | 64.784 | 97416 | 0
2026-05-01 11:00 | 54.59 | 1 | 65.036 | 94014 | 0
2026-05-01 12:00 | 55.25 | 1 | 65.3 | 90450 | 0
2026-05-01 13:00 | 54.56 | 1 | 65.024 | 94176 | 0
2026-05-01 14:00 | 53.435 | 1 | 64.574 | 100251 | 0
2026-05-01 15:00 | 53.06 | 1 | 64.424 | 102276 | 0
2026-05-01 16:00 | 52.325 | 1 | 64.13 | 106245 | 0
2026-05-01 17:00 | 51.8 | 0 | 63.92 | 0 | 0
2026-05-01 18:00 | 51.8 | 0 | 63.92 | 0 | 0
2026-05-01 19:00 | 51.8 | 0 | 63.92 | 0 | 0
2026-05-01 20:00 | 51.8 | 0 | 63.92 | 0 | 0
2026-05-01 21:00 | 51.38 | 0 | 63.752 | 0 | 0
2026-05-01 22:00 | 51.08 | 0 | 63.632 | 0 | 0
2026-05-01 23:00 | 51.08 | 0 | 63.632 | 0 | 0
2026-05-02 | 51.5 | 0 | 63.8 | 0 | 0
2026-05-02 01:00 | 51.38 | 0 | 63.752 | 0 | 0
2026-05-02 02:00 | 51.605 | 0 | 63.842 | 0 | 0
2026-05-02 03:00 | 51.875 | 0 | 63.95 | 0 | 0
2026-05-02 04:00 | 51.905 | 0 | 63.962 | 0 | 0
2026-05-02 05:00 | 51.875 | 0 | 63.95 | 0 | 0
2026-05-02 06:00 | 51.8 | 0 | 63.92 | 0 | 0
2026-05-02 07:00 | 52.85 | 0 | 64.34 | 0 | 0
2026-05-02 08:00 | 54.65 | 0 | 65.06 | 0 | 0
2026-05-02 09:00 | 56.45 | 0 | 65.78 | 0 | 0
2026-05-02 10:00 | 60.35 | 0 | 67.34 | 0 | 0
2026-05-02 11:00 | 65.75 | 0 | 69.5 | 0 | 0
2026-05-02 12:00 | 70.31 | 0 | 71.324 | 0 | 0
2026-05-02 13:00 | 73.115 | 0 | 72.446 | 0 | 0
2026-05-02 14:00 | 75.095 | 0 | 73.238 | 0 | 0
2026-05-02 15:00 | 68.36 | 0 | 70.544 | 0 | 0
2026-05-02 16:00 | 61.7 | 0 | 67.88 | 0 | 0
2026-05-02 17:00 | 57.965 | 0 | 66.386 | 0 | 0
2026-05-02 18:00 | 55.625 | 0 | 65.45 | 0 | 0
2026-05-02 19:00 | 55.4 | 0 | 65.36 | 0 | 0
2026-05-02 20:00 | 54.35 | 0 | 64.94 | 0 | 0
2026-05-02 21:00 | 53.6 | 0 | 64.64 | 0 | 0
2026-05-02 22:00 | 53.075 | 0 | 64.43 | 0 | 0
2026-05-02 23:00 | 52.175 | 0 | 64.07 | 0 | 0
2026-05-03 | 51.38 | 0 | 63.752 | 0 | 0
2026-05-03 01:00 | 51.08 | 0 | 63.632 | 0 | 0
2026-05-03 02:00 | 51.08 | 0 | 63.632 | 0 | 0
2026-05-03 03:00 | 51.08 | 0 | 63.632 | 0 | 0
2026-05-03 04:00 | 51.5 | 0 | 63.8 | 0 | 0
2026-05-03 05:00 | 51.38 | 0 | 63.752 | 0 | 0
2026-05-03 06:00 | 51.08 | 0 | 63.632 | 0 | 0
2026-05-03 07:00 | 51.605 | 0 | 63.842 | 0 | 0
2026-05-03 08:00 | 51.98 | 0 | 63.992 | 0 | 0
2026-05-03 09:00 | 52.61 | 0 | 64.244 | 0 | 0
2026-05-03 10:00 | 53.585 | 0 | 64.634 | 0 | 0
2026-05-03 11:00 | 53.75 | 0 | 64.7 | 0 | 0
2026-05-03 12:00 | 54.44 | 0 | 64.976 | 0 | 0
2026-05-03 13:00 | 55.04 | 0 | 65.216 | 0 | 0
2026-05-03 14:00 | 55.565 | 0 | 65.426 | 0 | 0
2026-05-03 15:00 | 55.94 | 0 | 65.576 | 0 | 0
2026-05-03 16:00 | 55.415 | 0 | 65.366 | 0 | 0
2026-05-03 17:00 | 54.41 | 0 | 64.964 | 0 | 0
2026-05-03 18:00 | 53.96 | 0 | 64.784 | 0 | 0
2026-05-03 19:00 | 53.75 | 0 | 64.7 | 0 | 0
2026-05-03 20:00 | 53.6 | 0 | 64.64 | 0 | 0
2026-05-03 21:00 | 53.285 | 0 | 64.514 | 0 | 0
2026-05-03 22:00 | 53.375 | 0 | 64.55 | 0 | 0
2026-05-03 23:00 | 53.6 | 0 | 64.64 | 0 | 0
2026-05-04 | 53.6 | 0 | 64.64 | 0 | 0
2026-05-04 01:00 | 53.81 | 0 | 64.724 | 0 | 0
2026-05-04 02:00 | 53.75 | 0 | 64.7 | 0 | 0
2026-05-04 03:00 | 53.6 | 0 | 64.64 | 0 | 0
2026-05-04 04:00 | 53.6 | 0 | 64.64 | 0 | 0
2026-05-04 05:00 | 53.6 | 0 | 64.64 | 0 | 0
2026-05-04 06:00 | 53.6 | 0 | 64.64 | 0 | 0
2026-05-04 07:00 | 53.6 | 0 | 64.64 | 0 | 0
2026-05-04 08:00 | 54.65 | 1 | 65.06 | 93690 | 0
2026-05-04 09:00 | 56.45 | 1 | 65.78 | 83970 | 0
2026-05-04 10:00 | 57.2 | 1 | 66.08 | 79920 | 0
2026-05-04 11:00 | 57.2 | 1 | 66.08 | 79920 | 0
2026-05-04 12:00 | 58.25 | 1 | 66.5 | 74250 | 0
2026-05-04 13:00 | 62.15 | 1 | 68.06 | 53190 | 0
2026-05-04 14:00 | 65.345 | 1 | 69.338 | 35937 | 0
2026-05-04 15:00 | 66.02 | 1 | 69.608 | 32292 | 0
2026-05-04 16:00 | 66.02 | 1 | 69.608 | 32292 | 0
2026-05-04 17:00 | 63.08 | 0 | 68.432 | 0 | 0
2026-05-04 18:00 | 59.825 | 0 | 67.13 | 0 | 0
2026-05-04 19:00 | 59 | 0 | 66.8 | 0 | 0
2026-05-04 20:00 | 57.95 | 0 | 66.38 | 0 | 0
2026-05-04 21:00 | 57.095 | 0 | 66.038 | 0 | 0
2026-05-04 22:00 | 56.39 | 0 | 65.756 | 0 | 0
2026-05-04 23:00 | 55.625 | 0 | 65.45 | 0 | 0
2026-05-05 | 55.4 | 0 | 65.36 | 0 | 0
2026-05-05 01:00 | 55.715 | 0 | 65.486 | 0 | 0
2026-05-05 02:00 | 55.625 | 0 | 65.45 | 0 | 0
2026-05-05 03:00 | 56.345 | 0 | 65.738 | 0 | 0
2026-05-05 04:00 | 57.125 | 0 | 66.05 | 0 | 0
2026-05-05 05:00 | 55.94 | 0 | 65.576 | 0 | 0
2026-05-05 06:00 | 55.565 | 0 | 65.426 | 0 | 0
2026-05-05 07:00 | 55.415 | 0 | 65.366 | 0 | 0
2026-05-05 08:00 | 55.04 | 1 | 65.216 | 91584 | 0
2026-05-05 09:00 | 55.04 | 1 | 65.216 | 91584 | 0
2026-05-05 10:00 | 55.04 | 1 | 65.216 | 91584 | 0
2026-05-05 11:00 | 54.41 | 1 | 64.964 | 94986 | 0
2026-05-05 12:00 | 53.96 | 1 | 64.784 | 97416 | 0
2026-05-05 13:00 | 53.435 | 1 | 64.574 | 100251 | 0
2026-05-05 14:00 | 53.06 | 1 | 64.424 | 102276 | 0
2026-05-05 15:00 | 53.06 | 1 | 64.424 | 102276 | 0
2026-05-05 16:00 | 52.43 | 1 | 64.172 | 105678 | 0
2026-05-05 17:00 | 51.98 | 0 | 63.992 | 0 | 0
2026-05-05 18:00 | 51.875 | 0 | 63.95 | 0 | 0
2026-05-05 19:00 | 51.905 | 0 | 63.962 | 0 | 0
2026-05-05 20:00 | 51.98 | 0 | 63.992 | 0 | 0
2026-05-05 21:00 | 51.875 | 0 | 63.95 | 0 | 0
2026-05-05 22:00 | 52.535 | 0 | 64.214 | 0 | 0
2026-05-05 23:00 | 52.325 | 0 | 64.13 | 0 | 0
2026-05-06 | 51.905 | 0 | 63.962 | 0 | 0
2026-05-06 01:00 | 52.61 | 0 | 64.244 | 0 | 0
2026-05-06 02:00 | 53.06 | 0 | 64.424 | 0 | 0
2026-05-06 03:00 | 53.375 | 0 | 64.55 | 0 | 0
2026-05-06 04:00 | 53.285 | 0 | 64.514 | 0 | 0
2026-05-06 05:00 | 53.06 | 0 | 64.424 | 0 | 0
2026-05-06 06:00 | 54.215 | 0 | 64.886 | 0 | 0
2026-05-06 07:00 | 56.72 | 0 | 65.888 | 0 | 0
2026-05-06 08:00 | 60.335 | 1 | 67.334 | 62991 | 0
2026-05-06 09:00 | 63.74 | 1 | 68.696 | 44604 | 0
2026-05-06 10:00 | 66.095 | 1 | 69.638 | 31887 | 0
2026-05-06 11:00 | 66.92 | 1 | 69.968 | 27432 | 0
2026-05-06 12:00 | 66.92 | 1 | 69.968 | 27432 | 0
2026-05-06 13:00 | 68.18 | 1 | 70.472 | 20628 | 0
2026-05-06 14:00 | 66.665 | 1 | 69.866 | 28809 | 0
2026-05-06 15:00 | 63.26 | 1 | 68.504 | 47196 | 0
2026-05-06 16:00 | 60.275 | 1 | 67.31 | 63315 | 0
2026-05-06 17:00 | 59 | 0 | 66.8 | 0 | 0
2026-05-06 18:00 | 58.37 | 0 | 66.548 | 0 | 0
2026-05-06 19:00 | 57.395 | 0 | 66.158 | 0 | 0
2026-05-06 20:00 | 57.02 | 0 | 66.008 | 0 | 0
2026-05-06 21:00 | 57.02 | 0 | 66.008 | 0 | 0
2026-05-06 22:00 | 56.39 | 0 | 65.756 | 0 | 0
2026-05-06 23:00 | 55.415 | 0 | 65.366 | 0 | 0
2026-05-07 | 54.41 | 0 | 64.964 | 0 | 0
2026-05-07 01:00 | 53.75 | 0 | 64.7 | 0 | 0
2026-05-07 02:00 | 53.81 | 0 | 64.724 | 0 | 0
2026-05-07 03:00 | 53.96 | 0 | 64.784 | 0 | 0
2026-05-07 04:00 | 53.96 | 0 | 64.784 | 0 | 0
2026-05-07 05:00 | 53.96 | 0 | 64.784 | 0 | 0
2026-05-07 06:00 | 55.115 | 0 | 65.246 | 0 | 0
2026-05-07 07:00 | 56.57 | 0 | 65.828 | 0 | 0
2026-05-07 08:00 | 58.805 | 1 | 66.722 | 71253 | 0
2026-05-07 09:00 | 59.45 | 1 | 66.98 | 67770 | 0
2026-05-07 10:00 | 61.1 | 1 | 67.64 | 58860 | 0
2026-05-07 11:00 | 65.12 | 1 | 69.248 | 37152 | 0
2026-05-07 12:00 | 66.92 | 1 | 69.968 | 27432 | 0
2026-05-07 13:00 | 67.55 | 1 | 70.22 | 24030 | 0
2026-05-07 14:00 | 68.63 | 1 | 70.652 | 18198 | 0
2026-05-07 15:00 | 69.08 | 1 | 70.832 | 15768 | 0
2026-05-07 16:00 | 69.08 | 1 | 70.832 | 15768 | 0
2026-05-07 17:00 | 67.295 | 0 | 70.118 | 0 | 0
2026-05-07 18:00 | 64.865 | 0 | 69.146 | 0 | 0
2026-05-07 19:00 | 64.25 | 0 | 68.9 | 0 | 0
2026-05-07 20:00 | 62.3 | 0 | 68.12 | 0 | 0
2026-05-07 21:00 | 60.38 | 0 | 67.352 | 0 | 0
2026-05-07 22:00 | 59.45 | 0 | 66.98 | 0 | 0
2026-05-07 23:00 | 59.63 | 0 | 67.052 | 0 | 0
2026-05-08 | 60.08 | 0 | 67.232 | 0 | 0
2026-05-08 01:00 | 60.5 | 0 | 67.4 | 0 | 0
2026-05-08 02:00 | 60.8 | 0 | 67.52 | 0 | 0
2026-05-08 03:00 | 59.75 | 0 | 67.1 | 0 | 0
2026-05-08 04:00 | 58.37 | 0 | 66.548 | 0 | 0
2026-05-08 05:00 | 57.92 | 0 | 66.368 | 0 | 0
2026-05-08 06:00 | 57.92 | 0 | 66.368 | 0 | 0
2026-05-08 07:00 | 59.18 | 0 | 66.872 | 0 | 0
2026-05-08 08:00 | 61.76 | 1 | 67.904 | 55296 | 0
2026-05-08 09:00 | 64.115 | 1 | 68.846 | 42579 | 0
2026-05-08 10:00 | 66.095 | 1 | 69.638 | 31887 | 0
2026-05-08 11:00 | 68.18 | 1 | 70.472 | 20628 | 0
2026-05-08 12:00 | 69.605 | 1 | 71.042 | 12933 | 0
2026-05-08 13:00 | 70.61 | 1 | 71.444 | 7506 | 0
2026-05-08 14:00 | 69.275 | 1 | 70.91 | 14715 | 0
2026-05-08 15:00 | 66.215 | 1 | 69.686 | 31239 | 0
2026-05-08 16:00 | 64.94 | 1 | 69.176 | 38124 | 0
2026-05-08 17:00 | 63.26 | 0 | 68.504 | 0 | 0
2026-05-08 18:00 | 61.43 | 0 | 67.772 | 0 | 0
2026-05-08 19:00 | 59.195 | 0 | 66.878 | 0 | 0
2026-05-08 20:00 | 57.92 | 0 | 66.368 | 0 | 0
2026-05-08 21:00 | 57.92 | 0 | 66.368 | 0 | 0
2026-05-08 22:00 | 57.605 | 0 | 66.242 | 0 | 0
2026-05-08 23:00 | 57.17 | 0 | 66.068 | 0 | 0
2026-05-09 | 57.02 | 0 | 66.008 | 0 | 0
2026-05-09 01:00 | 56.39 | 0 | 65.756 | 0 | 0
2026-05-09 02:00 | 55.94 | 0 | 65.576 | 0 | 0
2026-05-09 03:00 | 54.785 | 0 | 65.114 | 0 | 0
2026-05-09 04:00 | 53.96 | 0 | 64.784 | 0 | 0
2026-05-09 05:00 | 53.96 | 0 | 64.784 | 0 | 0
2026-05-09 06:00 | 54.59 | 0 | 65.036 | 0 | 0
2026-05-09 07:00 | 55.565 | 0 | 65.426 | 0 | 0
2026-05-09 08:00 | 57.095 | 0 | 66.038 | 0 | 0
2026-05-09 09:00 | 57.92 | 0 | 66.368 | 0 | 0
2026-05-09 10:00 | 58.55 | 0 | 66.62 | 0 | 0
2026-05-09 11:00 | 59 | 0 | 66.8 | 0 | 0
2026-05-09 12:00 | 59 | 0 | 66.8 | 0 | 0
2026-05-09 13:00 | 58.37 | 0 | 66.548 | 0 | 0
2026-05-09 14:00 | 57.395 | 0 | 66.158 | 0 | 0
2026-05-09 15:00 | 56.39 | 0 | 65.756 | 0 | 0
2026-05-09 16:00 | 55.415 | 0 | 65.366 | 0 | 0
2026-05-09 17:00 | 55.04 | 0 | 65.216 | 0 | 0
2026-05-09 18:00 | 55.04 | 0 | 65.216 | 0 | 0
2026-05-09 19:00 | 55.04 | 0 | 65.216 | 0 | 0
2026-05-09 20:00 | 55.04 | 0 | 65.216 | 0 | 0
2026-05-09 21:00 | 55.25 | 0 | 65.3 | 0 | 0
2026-05-09 22:00 | 56.345 | 0 | 65.738 | 0 | 0
2026-05-09 23:00 | 56.39 | 0 | 65.756 | 0 | 0
2026-05-10 | 55.94 | 0 | 65.576 | 0 | 0
2026-05-10 01:00 | 55.415 | 0 | 65.366 | 0 | 0
2026-05-10 02:00 | 55.565 | 0 | 65.426 | 0 | 0
2026-05-10 03:00 | 55.94 | 0 | 65.576 | 0 | 0
2026-05-10 04:00 | 56.675 | 0 | 65.87 | 0 | 0
2026-05-10 05:00 | 57.62 | 0 | 66.248 | 0 | 0
2026-05-10 06:00 | 57.92 | 0 | 66.368 | 0 | 0
2026-05-10 07:00 | 58.55 | 0 | 66.62 | 0 | 0
2026-05-10 08:00 | 62.15 | 0 | 68.06 | 0 | 0
2026-05-10 09:00 | 64.19 | 0 | 68.876 | 0 | 0
2026-05-10 10:00 | 64.565 | 0 | 69.026 | 0 | 0
2026-05-10 11:00 | 66.095 | 0 | 69.638 | 0 | 0
2026-05-10 12:00 | 65.45 | 0 | 69.38 | 0 | 0
2026-05-10 13:00 | 67.655 | 0 | 70.262 | 0 | 0
2026-05-10 14:00 | 71.765 | 0 | 71.906 | 0 | 0
2026-05-10 15:00 | 73.04 | 0 | 72.416 | 0 | 0
2026-05-10 16:00 | 73.565 | 0 | 72.626 | 0 | 0
2026-05-10 17:00 | 73.415 | 0 | 72.566 | 0 | 0
2026-05-10 18:00 | 72.41 | 0 | 72.164 | 0 | 0
2026-05-10 19:00 | 70.805 | 0 | 71.522 | 0 | 0
2026-05-10 20:00 | 69.455 | 0 | 70.982 | 0 | 0
2026-05-10 21:00 | 68.45 | 0 | 70.58 | 0 | 0
2026-05-10 22:00 | 68 | 0 | 70.4 | 0 | 0
2026-05-10 23:00 | 68 | 0 | 70.4 | 0 | 0
2026-05-11 | 66.845 | 0 | 69.938 | 0 | 0
2026-05-11 01:00 | 64.865 | 0 | 69.146 | 0 | 0
2026-05-11 02:00 | 63.2 | 0 | 68.48 | 0 | 0
2026-05-11 03:00 | 61.13 | 0 | 67.652 | 0 | 0
2026-05-11 04:00 | 59.45 | 0 | 66.98 | 0 | 0
2026-05-11 05:00 | 58.37 | 0 | 66.548 | 0 | 0
2026-05-11 06:00 | 57.92 | 0 | 66.368 | 0 | 0
2026-05-11 07:00 | 57.92 | 0 | 66.368 | 0 | 0
2026-05-11 08:00 | 60.335 | 1 | 67.334 | 62991 | 0
2026-05-11 09:00 | 62.585 | 1 | 68.234 | 50841 | 0
2026-05-11 10:00 | 64.115 | 1 | 68.846 | 42579 | 0
2026-05-11 11:00 | 65.57 | 1 | 69.428 | 34722 | 0
2026-05-11 12:00 | 67.175 | 1 | 70.07 | 26055 | 0
2026-05-11 13:00 | 69.155 | 1 | 70.862 | 15363 | 0
2026-05-11 14:00 | 69.98 | 1 | 71.192 | 10908 | 0
2026-05-11 15:00 | 70.61 | 1 | 71.444 | 7506 | 0
2026-05-11 16:00 | 68.645 | 1 | 70.658 | 18117 | 0
2026-05-11 17:00 | 66.395 | 0 | 69.758 | 0 | 0
2026-05-11 18:00 | 65.39 | 0 | 69.356 | 0 | 0
2026-05-11 19:00 | 63.785 | 0 | 68.714 | 0 | 0
2026-05-11 20:00 | 61.28 | 0 | 67.712 | 0 | 0
2026-05-11 21:00 | 59.45 | 0 | 66.98 | 0 | 0
2026-05-11 22:00 | 59 | 0 | 66.8 | 0 | 0
2026-05-11 23:00 | 59 | 0 | 66.8 | 0 | 0
2026-05-12 | 58.37 | 0 | 66.548 | 0 | 0
2026-05-12 01:00 | 56.24 | 0 | 65.696 | 0 | 0
2026-05-12 02:00 | 54.41 | 0 | 64.964 | 0 | 0
2026-05-12 03:00 | 53.75 | 0 | 64.7 | 0 | 0
2026-05-12 04:00 | 52.655 | 0 | 64.262 | 0 | 0
2026-05-12 05:00 | 50.825 | 0 | 63.53 | 0 | 0
2026-05-12 06:00 | 49.37 | 0 | 62.948 | 0 | 0
2026-05-12 07:00 | 48.5 | 0 | 62.6 | 0 | 0
2026-05-12 08:00 | 48.62 | 1 | 62.648 | 126252 | 0
2026-05-12 09:00 | 48.5 | 1 | 62.6 | 126900 | 0
2026-05-12 10:00 | 48.62 | 1 | 62.648 | 126252 | 0
2026-05-12 11:00 | 48.5 | 1 | 62.6 | 126900 | 0
2026-05-12 12:00 | 48.2 | 1 | 62.48 | 128520 | 0
2026-05-12 13:00 | 48.2 | 1 | 62.48 | 128520 | 0
2026-05-12 14:00 | 48.2 | 1 | 62.48 | 128520 | 0
2026-05-12 15:00 | 48.2 | 1 | 62.48 | 128520 | 0
2026-05-12 16:00 | 47.465 | 1 | 62.186 | 132489 | 0
2026-05-12 17:00 | 47.675 | 0 | 62.27 | 0 | 0
2026-05-12 18:00 | 47.465 | 0 | 62.186 | 0 | 0
2026-05-12 19:00 | 46.94 | 0 | 61.976 | 0 | 0
2026-05-12 20:00 | 46.625 | 0 | 61.85 | 0 | 0
2026-05-12 21:00 | 46.4 | 0 | 61.76 | 0 | 0
2026-05-12 22:00 | 46.715 | 0 | 61.886 | 0 | 0
2026-05-12 23:00 | 46.415 | 0 | 61.766 | 0 | 0
2026-05-13 | 46.04 | 0 | 61.616 | 0 | 0
2026-05-13 01:00 | 45.41 | 0 | 61.364 | 0 | 0
2026-05-13 02:00 | 44.96 | 0 | 61.184 | 0 | 0
2026-05-13 03:00 | 44.96 | 0 | 61.184 | 0 | 0
2026-05-13 04:00 | 45.59 | 0 | 61.436 | 0 | 0
2026-05-13 05:00 | 46.25 | 0 | 61.7 | 0 | 0
2026-05-13 06:00 | 46.715 | 0 | 61.886 | 0 | 0
2026-05-13 07:00 | 47.57 | 0 | 62.228 | 0 | 0
2026-05-13 08:00 | 48.02 | 1 | 62.408 | 129492 | 0
2026-05-13 09:00 | 48.125 | 1 | 62.45 | 128925 | 0
2026-05-13 10:00 | 48.62 | 1 | 62.648 | 126252 | 0
2026-05-13 11:00 | 48.5 | 1 | 62.6 | 126900 | 0
2026-05-13 12:00 | 49.25 | 1 | 62.9 | 122850 | 0
2026-05-13 13:00 | 48.95 | 1 | 62.78 | 124470 | 0
2026-05-13 14:00 | 49.25 | 1 | 62.9 | 122850 | 0
2026-05-13 15:00 | 48.95 | 1 | 62.78 | 124470 | 0
2026-05-13 16:00 | 48.2 | 1 | 62.48 | 128520 | 0
2026-05-13 17:00 | 48.62 | 0 | 62.648 | 0 | 0
2026-05-13 18:00 | 48.92 | 0 | 62.768 | 0 | 0
2026-05-13 19:00 | 48.395 | 0 | 62.558 | 0 | 0
2026-05-13 20:00 | 48.125 | 0 | 62.45 | 0 | 0
2026-05-13 21:00 | 48.2 | 0 | 62.48 | 0 | 0
2026-05-13 22:00 | 48.2 | 0 | 62.48 | 0 | 0
2026-05-13 23:00 | 48.095 | 0 | 62.438 | 0 | 0
2026-05-14 | 48.02 | 0 | 62.408 | 0 | 0
2026-05-14 01:00 | 47.39 | 0 | 62.156 | 0 | 0
2026-05-14 02:00 | 46.94 | 0 | 61.976 | 0 | 0
2026-05-14 03:00 | 46.94 | 0 | 61.976 | 0 | 0
2026-05-14 04:00 | 46.625 | 0 | 61.85 | 0 | 0
2026-05-14 05:00 | 46.4 | 0 | 61.76 | 0 | 0
2026-05-14 06:00 | 47.345 | 0 | 62.138 | 0 | 0
2026-05-14 07:00 | 47.075 | 0 | 62.03 | 0 | 0
2026-05-14 08:00 | 47.87 | 1 | 62.348 | 130302 | 0
2026-05-14 09:00 | 50.18 | 1 | 63.272 | 117828 | 0
2026-05-14 10:00 | 51.08 | 1 | 63.632 | 112968 | 0
2026-05-14 11:00 | 52.55 | 1 | 64.22 | 105030 | 0
2026-05-14 12:00 | 53.285 | 1 | 64.514 | 101061 | 0
2026-05-14 13:00 | 52.325 | 1 | 64.13 | 106245 | 0
2026-05-14 14:00 | 51.8 | 1 | 63.92 | 109080 | 0
2026-05-14 15:00 | 51.8 | 1 | 63.92 | 109080 | 0
2026-05-14 16:00 | 51.38 | 1 | 63.752 | 111348 | 0
2026-05-14 17:00 | 50.45 | 0 | 63.38 | 0 | 0
2026-05-14 18:00 | 50 | 0 | 63.2 | 0 | 0
2026-05-14 19:00 | 50 | 0 | 63.2 | 0 | 0
2026-05-14 20:00 | 48.95 | 0 | 62.78 | 0 | 0
2026-05-14 21:00 | 48.095 | 0 | 62.438 | 0 | 0
2026-05-14 22:00 | 48.02 | 0 | 62.408 | 0 | 0
2026-05-14 23:00 | 48.125 | 0 | 62.45 | 0 | 0
2026-05-15 | 48.095 | 0 | 62.438 | 0 | 0
2026-05-15 01:00 | 48.125 | 0 | 62.45 | 0 | 0
2026-05-15 02:00 | 48.2 | 0 | 62.48 | 0 | 0
2026-05-15 03:00 | 47.465 | 0 | 62.186 | 0 | 0
2026-05-15 04:00 | 46.94 | 0 | 61.976 | 0 | 0
2026-05-15 05:00 | 47.57 | 0 | 62.228 | 0 | 0
2026-05-15 06:00 | 48.545 | 0 | 62.618 | 0 | 0
2026-05-15 07:00 | 50.18 | 0 | 63.272 | 0 | 0
2026-05-15 08:00 | 54.545 | 1 | 65.018 | 94257 | 0
2026-05-15 09:00 | 59.33 | 1 | 66.932 | 68418 | 0
2026-05-15 10:00 | 61.61 | 1 | 67.844 | 56106 | 0
2026-05-15 11:00 | 64.37 | 1 | 68.948 | 41202 | 0
2026-05-15 12:00 | 67.175 | 1 | 70.07 | 26055 | 0
2026-05-15 13:00 | 69.785 | 1 | 71.114 | 11961 | 0
2026-05-15 14:00 | 71.06 | 1 | 71.624 | 5076 | 0
2026-05-15 15:00 | 71.06 | 1 | 71.624 | 5076 | 0
2026-05-15 16:00 | 69.275 | 1 | 70.91 | 14715 | 0
2026-05-15 17:00 | 66.215 | 0 | 69.686 | 0 | 0
2026-05-15 18:00 | 63.785 | 0 | 68.714 | 0 | 0
2026-05-15 19:00 | 61.805 | 0 | 67.922 | 0 | 0
2026-05-15 20:00 | 62.765 | 0 | 68.306 | 0 | 0
2026-05-15 21:00 | 63.41 | 0 | 68.564 | 0 | 0
2026-05-15 22:00 | 62.96 | 0 | 68.384 | 0 | 0
2026-05-15 23:00 | 61.28 | 0 | 67.712 | 0 | 0
2026-05-16 | 58.82 | 0 | 66.728 | 0 | 0
2026-05-16 01:00 | 57.395 | 0 | 66.158 | 0 | 0
2026-05-16 02:00 | 56.495 | 0 | 65.798 | 0 | 0
2026-05-16 03:00 | 55.49 | 0 | 65.396 | 0 | 0
2026-05-16 04:00 | 54.41 | 0 | 64.964 | 0 | 0
2026-05-16 05:00 | 54.59 | 0 | 65.036 | 0 | 0
2026-05-16 06:00 | 55.565 | 0 | 65.426 | 0 | 0
2026-05-16 07:00 | 57.095 | 0 | 66.038 | 0 | 0
2026-05-16 08:00 | 60.86 | 0 | 67.544 | 0 | 0
2026-05-16 09:00 | 65.9 | 0 | 69.56 | 0 | 0
2026-05-16 10:00 | 69.155 | 0 | 70.862 | 0 | 0
2026-05-16 11:00 | 69.98 | 0 | 71.192 | 0 | 0
2026-05-16 12:00 | 71.765 | 0 | 71.906 | 0 | 0
2026-05-16 13:00 | 73.04 | 0 | 72.416 | 0 | 0
2026-05-16 14:00 | 73.04 | 0 | 72.416 | 0 | 0
2026-05-16 15:00 | 71.255 | 0 | 71.702 | 0 | 0
2026-05-16 16:00 | 69.98 | 0 | 71.192 | 0 | 0
2026-05-16 17:00 | 69.875 | 0 | 71.15 | 0 | 0
2026-05-16 18:00 | 66.965 | 0 | 69.986 | 0 | 0
2026-05-16 19:00 | 64.94 | 0 | 69.176 | 0 | 0
2026-05-16 20:00 | 64.94 | 0 | 69.176 | 0 | 0
2026-05-16 21:00 | 63.785 | 0 | 68.714 | 0 | 0
2026-05-16 22:00 | 63.59 | 0 | 68.636 | 0 | 0
2026-05-16 23:00 | 64.04 | 0 | 68.816 | 0 | 0
2026-05-17 | 63.41 | 0 | 68.564 | 0 | 0
2026-05-17 01:00 | 62.96 | 0 | 68.384 | 0 | 0
2026-05-17 02:00 | 61.805 | 0 | 67.922 | 0 | 0
2026-05-17 03:00 | 60.455 | 0 | 67.382 | 0 | 0
2026-05-17 04:00 | 59.45 | 0 | 66.98 | 0 | 0
2026-05-17 05:00 | 60.155 | 0 | 67.262 | 0 | 0
2026-05-17 06:00 | 61.61 | 0 | 67.844 | 0 | 0
2026-05-17 07:00 | 62.375 | 0 | 68.15 | 0 | 0
2026-05-17 08:00 | 64.7 | 0 | 69.08 | 0 | 0
2026-05-17 09:00 | 70.715 | 0 | 71.486 | 0 | 0
2026-05-17 10:00 | 75.095 | 0 | 73.238 | 0 | 0
2026-05-17 11:00 | 74.24 | 0 | 72.896 | 0 | 0
2026-05-17 12:00 | 70.73 | 0 | 71.492 | 0 | 0
2026-05-17 13:00 | 71.915 | 0 | 71.966 | 0 | 0
2026-05-17 14:00 | 75.095 | 0 | 73.238 | 0 | 0
2026-05-17 15:00 | 75.395 | 0 | 73.358 | 0 | 0
2026-05-17 16:00 | 74.39 | 0 | 72.956 | 0 | 0
2026-05-17 17:00 | 73.94 | 0 | 72.776 | 0 | 0
2026-05-17 18:00 | 73.415 | 0 | 72.566 | 0 | 0
2026-05-17 19:00 | 71.885 | 0 | 71.954 | 0 | 0
2026-05-17 20:00 | 69.275 | 0 | 70.91 | 0 | 0
2026-05-17 21:00 | 67.37 | 0 | 70.148 | 0 | 0
2026-05-17 22:00 | 66.92 | 0 | 69.968 | 0 | 0
2026-05-17 23:00 | 65.765 | 0 | 69.506 | 0 | 0
2026-05-18 | 64.415 | 0 | 68.966 | 0 | 0
2026-05-18 01:00 | 62.885 | 0 | 68.354 | 0 | 0
2026-05-18 02:00 | 61.43 | 0 | 67.772 | 0 | 0
2026-05-18 03:00 | 60.455 | 0 | 67.382 | 0 | 0
2026-05-18 04:00 | 58.82 | 0 | 66.728 | 0 | 0
2026-05-18 05:00 | 57.92 | 0 | 66.368 | 0 | 0
2026-05-18 06:00 | 58.55 | 0 | 66.62 | 0 | 0
2026-05-18 07:00 | 60.155 | 0 | 67.262 | 0 | 0
2026-05-18 08:00 | 63.92 | 1 | 68.768 | 43632 | 0
2026-05-18 09:00 | 67.175 | 1 | 70.07 | 26055 | 0
2026-05-18 10:00 | 69.155 | 1 | 70.862 | 15363 | 0
2026-05-18 11:00 | 70.505 | 1 | 71.402 | 8073 | 0
2026-05-18 12:00 | 71.51 | 1 | 71.804 | 2646 | 0
2026-05-18 13:00 | 73.745 | 1 | 72.698 | 0 | 0
2026-05-18 14:00 | 75.02 | 1 | 73.208 | 0 | 0
2026-05-18 15:00 | 73.865 | 1 | 72.746 | 0 | 0
2026-05-18 16:00 | 70.73 | 1 | 71.492 | 6858 | 0
2026-05-18 17:00 | 67.295 | 0 | 70.118 | 0 | 0
2026-05-18 18:00 | 64.235 | 0 | 68.894 | 0 | 0
2026-05-18 19:00 | 61.805 | 0 | 67.922 | 0 | 0
2026-05-18 20:00 | 60.98 | 0 | 67.592 | 0 | 0
2026-05-18 21:00 | 60.455 | 0 | 67.382 | 0 | 0
2026-05-18 22:00 | 60.08 | 0 | 67.232 | 0 | 0
2026-05-18 23:00 | 60.08 | 0 | 67.232 | 0 | 0
2026-05-19 | 60.605 | 0 | 67.442 | 0 | 0
2026-05-19 01:00 | 60.98 | 0 | 67.592 | 0 | 0
2026-05-19 02:00 | 60.98 | 0 | 67.592 | 0 | 0
2026-05-19 03:00 | 60.455 | 0 | 67.382 | 0 | 0
2026-05-19 04:00 | 60.605 | 0 | 67.442 | 0 | 0
2026-05-19 05:00 | 60.98 | 0 | 67.592 | 0 | 0
2026-05-19 06:00 | 61.61 | 0 | 67.844 | 0 | 0
2026-05-19 07:00 | 62.585 | 0 | 68.234 | 0 | 0
2026-05-19 08:00 | 64.745 | 1 | 69.098 | 39177 | 0
2026-05-19 09:00 | 67.175 | 1 | 70.07 | 26055 | 0
2026-05-19 10:00 | 69.785 | 1 | 71.114 | 11961 | 0
2026-05-19 11:00 | 72.215 | 1 | 72.086 | 0 | 0
2026-05-19 12:00 | 73.565 | 1 | 72.626 | 0 | 0
2026-05-19 13:00 | 75.095 | 1 | 73.238 | 0 | 0
2026-05-19 14:00 | 75.92 | 1 | 73.568 | 0 | 0
2026-05-19 15:00 | 76.55 | 1 | 73.82 | 0 | 2970
2026-05-19 16:00 | 76.37 | 1 | 73.748 | 0 | 1998
2026-05-19 17:00 | 74.24 | 0 | 72.896 | 0 | 0
2026-05-19 18:00 | 71.885 | 0 | 71.954 | 0 | 0
2026-05-19 19:00 | 70.43 | 0 | 71.372 | 0 | 0
2026-05-19 20:00 | 69.455 | 0 | 70.982 | 0 | 0
2026-05-19 21:00 | 69.5 | 0 | 71 | 0 | 0
2026-05-19 22:00 | 69.8 | 0 | 71.12 | 0 | 0
2026-05-19 23:00 | 68.75 | 0 | 70.7 | 0 | 0
2026-05-20 | 69.05 | 0 | 70.82 | 0 | 0
2026-05-20 01:00 | 69.8 | 0 | 71.12 | 0 | 0
2026-05-20 02:00 | 69.8 | 0 | 71.12 | 0 | 0
2026-05-20 03:00 | 68.75 | 0 | 70.7 | 0 | 0
2026-05-20 04:00 | 68.63 | 0 | 70.652 | 0 | 0
2026-05-20 05:00 | 68.45 | 0 | 70.58 | 0 | 0
2026-05-20 06:00 | 69.155 | 0 | 70.862 | 0 | 0
2026-05-20 07:00 | 71.765 | 0 | 71.906 | 0 | 0
2026-05-20 08:00 | 74.72 | 1 | 73.088 | 0 | 0
2026-05-20 09:00 | 78.335 | 1 | 74.534 | 0 | 12609
2026-05-20 10:00 | 80.585 | 1 | 75.434 | 0 | 24759
2026-05-20 11:00 | 82.115 | 1 | 76.046 | 0 | 33021
2026-05-20 12:00 | 83.57 | 1 | 76.628 | 0 | 40878
2026-05-20 13:00 | 84.02 | 1 | 76.808 | 0 | 43308
2026-05-20 14:00 | 84.02 | 1 | 76.808 | 0 | 43308
2026-05-20 15:00 | 84.02 | 1 | 76.808 | 0 | 43308
2026-05-20 16:00 | 84.545 | 1 | 77.018 | 0 | 46143
2026-05-20 17:00 | 83.24 | 0 | 76.496 | 0 | 0
2026-05-20 18:00 | 80.885 | 0 | 75.554 | 0 | 0
2026-05-20 19:00 | 79.43 | 0 | 74.972 | 0 | 0
2026-05-20 20:00 | 77.825 | 0 | 74.33 | 0 | 0
2026-05-20 21:00 | 75.845 | 0 | 73.538 | 0 | 0
2026-05-20 22:00 | 72.71 | 0 | 72.284 | 0 | 0
2026-05-20 23:00 | 69.275 | 0 | 70.91 | 0 | 0
2026-05-21 | 66.845 | 0 | 69.938 | 0 | 0
2026-05-21 01:00 | 64.865 | 0 | 69.146 | 0 | 0
2026-05-21 02:00 | 62.885 | 0 | 68.354 | 0 | 0
2026-05-21 03:00 | 61.43 | 0 | 67.772 | 0 | 0
2026-05-21 04:00 | 60.455 | 0 | 67.382 | 0 | 0
2026-05-21 05:00 | 60.08 | 0 | 67.232 | 0 | 0
2026-05-21 06:00 | 59.45 | 0 | 66.98 | 0 | 0
2026-05-21 07:00 | 58.37 | 0 | 66.548 | 0 | 0
2026-05-21 08:00 | 60.86 | 1 | 67.544 | 60156 | 0
2026-05-21 09:00 | 64.115 | 1 | 68.846 | 42579 | 0
2026-05-21 10:00 | 66.095 | 1 | 69.638 | 31887 | 0
2026-05-21 11:00 | 67.55 | 1 | 70.22 | 24030 | 0
2026-05-21 12:00 | 69.155 | 1 | 70.862 | 15363 | 0
2026-05-21 13:00 | 71.765 | 1 | 71.906 | 1269 | 0
2026-05-21 14:00 | 74.195 | 1 | 72.878 | 0 | 0
2026-05-21 15:00 | 75.02 | 1 | 73.208 | 0 | 0
2026-05-21 16:00 | 75.02 | 1 | 73.208 | 0 | 0
2026-05-21 17:00 | 72.08 | 0 | 72.032 | 0 | 0
2026-05-21 18:00 | 69.455 | 0 | 70.982 | 0 | 0
2026-05-21 19:00 | 66.665 | 0 | 69.866 | 0 | 0
2026-05-21 20:00 | 64.415 | 0 | 68.966 | 0 | 0
2026-05-21 21:00 | 63.41 | 0 | 68.564 | 0 | 0
2026-05-21 22:00 | 62.435 | 0 | 68.174 | 0 | 0
2026-05-21 23:00 | 61.43 | 0 | 67.772 | 0 | 0
2026-05-22 | 60.455 | 0 | 67.382 | 0 | 0
2026-05-22 01:00 | 59.45 | 0 | 66.98 | 0 | 0
2026-05-22 02:00 | 58.37 | 0 | 66.548 | 0 | 0
2026-05-22 03:00 | 57.395 | 0 | 66.158 | 0 | 0
2026-05-22 04:00 | 57.02 | 0 | 66.008 | 0 | 0
2026-05-22 05:00 | 57.545 | 0 | 66.218 | 0 | 0
2026-05-22 06:00 | 58.55 | 0 | 66.62 | 0 | 0
2026-05-22 07:00 | 60.155 | 0 | 67.262 | 0 | 0
2026-05-22 08:00 | 64.445 | 1 | 68.978 | 40797 | 0
2026-05-22 09:00 | 68.18 | 1 | 70.472 | 20628 | 0
2026-05-22 10:00 | 70.235 | 1 | 71.294 | 9531 | 0
2026-05-22 11:00 | 72.215 | 1 | 72.086 | 0 | 0
2026-05-22 12:00 | 73.565 | 1 | 72.626 | 0 | 0
2026-05-22 13:00 | 74.57 | 1 | 73.028 | 0 | 0
2026-05-22 14:00 | 75.545 | 1 | 73.418 | 0 | 0
2026-05-22 15:00 | 75.92 | 1 | 73.568 | 0 | 0
2026-05-22 16:00 | 75.395 | 1 | 73.358 | 0 | 0
2026-05-22 17:00 | 73.235 | 0 | 72.494 | 0 | 0
2026-05-22 18:00 | 70.805 | 0 | 71.522 | 0 | 0
2026-05-22 19:00 | 68.195 | 0 | 70.478 | 0 | 0
2026-05-22 20:00 | 66.395 | 0 | 69.758 | 0 | 0
2026-05-22 21:00 | 65.39 | 0 | 69.356 | 0 | 0
2026-05-22 22:00 | 64.94 | 0 | 69.176 | 0 | 0
2026-05-22 23:00 | 64.415 | 0 | 68.966 | 0 | 0
2026-05-23 | 64.04 | 0 | 68.816 | 0 | 0
2026-05-23 01:00 | 63.41 | 0 | 68.564 | 0 | 0
2026-05-23 02:00 | 62.75 | 0 | 68.3 | 0 | 0
2026-05-23 03:00 | 62.285 | 0 | 68.114 | 0 | 0
2026-05-23 04:00 | 60.905 | 0 | 67.562 | 0 | 0
2026-05-23 05:00 | 59.45 | 0 | 66.98 | 0 | 0
2026-05-23 06:00 | 57.95 | 0 | 66.38 | 0 | 0
2026-05-23 07:00 | 57.2 | 0 | 66.08 | 0 | 0
2026-05-23 08:00 | 59.405 | 0 | 66.962 | 0 | 0
2026-05-23 09:00 | 60.98 | 0 | 67.592 | 0 | 0
2026-05-23 10:00 | 62.765 | 0 | 68.306 | 0 | 0
2026-05-23 11:00 | 65.72 | 0 | 69.488 | 0 | 0
2026-05-23 12:00 | 68.705 | 0 | 70.682 | 0 | 0
2026-05-23 13:00 | 71.135 | 0 | 71.654 | 0 | 0
2026-05-23 14:00 | 72.8 | 0 | 72.32 | 0 | 0
2026-05-23 15:00 | 71.3 | 0 | 71.72 | 0 | 0
2026-05-23 16:00 | 67.7 | 0 | 70.28 | 0 | 0
2026-05-23 17:00 | 66.62 | 0 | 69.848 | 0 | 0
2026-05-23 18:00 | 66.395 | 0 | 69.758 | 0 | 0
2026-05-23 19:00 | 66.02 | 0 | 69.608 | 0 | 0
2026-05-23 20:00 | 66.02 | 0 | 69.608 | 0 | 0
2026-05-23 21:00 | 65.075 | 0 | 69.23 | 0 | 0
2026-05-23 22:00 | 66.5 | 0 | 69.8 | 0 | 0
2026-05-23 23:00 | 68 | 0 | 70.4 | 0 | 0
2026-05-24 | 68.63 | 0 | 70.652 | 0 | 0
2026-05-24 01:00 | 68.45 | 0 | 70.58 | 0 | 0
2026-05-24 02:00 | 68 | 0 | 70.4 | 0 | 0
2026-05-24 03:00 | 67.37 | 0 | 70.148 | 0 | 0
2026-05-24 04:00 | 66.92 | 0 | 69.968 | 0 | 0
2026-05-24 05:00 | 66.92 | 0 | 69.968 | 0 | 0
2026-05-24 06:00 | 66.92 | 0 | 69.968 | 0 | 0
2026-05-24 07:00 | 67.55 | 0 | 70.22 | 0 | 0
2026-05-24 08:00 | 70.31 | 0 | 71.324 | 0 | 0
2026-05-24 09:00 | 72.59 | 0 | 72.236 | 0 | 0
2026-05-24 10:00 | 73.565 | 0 | 72.626 | 0 | 0
2026-05-24 11:00 | 74.57 | 0 | 73.028 | 0 | 0
2026-05-24 12:00 | 75.545 | 0 | 73.418 | 0 | 0
2026-05-24 13:00 | 75.92 | 0 | 73.568 | 0 | 0
2026-05-24 14:00 | 75.395 | 0 | 73.358 | 0 | 0
2026-05-24 15:00 | 75.02 | 0 | 73.208 | 0 | 0
2026-05-24 16:00 | 75.02 | 0 | 73.208 | 0 | 0
2026-05-24 17:00 | 73.235 | 0 | 72.494 | 0 | 0
2026-05-24 18:00 | 70.28 | 0 | 71.312 | 0 | 0
2026-05-24 19:00 | 67.82 | 0 | 70.328 | 0 | 0
2026-05-24 20:00 | 65.765 | 0 | 69.506 | 0 | 0
2026-05-24 21:00 | 64.415 | 0 | 68.966 | 0 | 0
2026-05-24 22:00 | 63.41 | 0 | 68.564 | 0 | 0
2026-05-24 23:00 | 62.435 | 0 | 68.174 | 0 | 0
2026-05-25 | 62.06 | 0 | 68.024 | 0 | 0
2026-05-25 01:00 | 62.06 | 0 | 68.024 | 0 | 0
2026-05-25 02:00 | 60.275 | 0 | 67.31 | 0 | 0
2026-05-25 03:00 | 58.37 | 0 | 66.548 | 0 | 0
2026-05-25 04:00 | 57.92 | 0 | 66.368 | 0 | 0
2026-05-25 05:00 | 57.92 | 0 | 66.368 | 0 | 0
2026-05-25 06:00 | 57.92 | 0 | 66.368 | 0 | 0
2026-05-25 07:00 | 58.55 | 0 | 66.62 | 0 | 0
2026-05-25 08:00 | 61.94 | 1 | 67.976 | 54324 | 0
2026-05-25 09:00 | 66.35 | 1 | 69.74 | 30510 | 0
2026-05-25 10:00 | 68.63 | 1 | 70.652 | 18198 | 0
2026-05-25 11:00 | 69.605 | 1 | 71.042 | 12933 | 0
2026-05-25 12:00 | 69.98 | 1 | 71.192 | 10908 | 0
2026-05-25 13:00 | 68.825 | 1 | 70.73 | 17145 | 0
2026-05-25 14:00 | 67.37 | 1 | 70.148 | 25002 | 0
2026-05-25 15:00 | 66.92 | 1 | 69.968 | 27432 | 0
2026-05-25 16:00 | 66.395 | 1 | 69.758 | 30267 | 0
2026-05-25 17:00 | 64.235 | 0 | 68.894 | 0 | 0
2026-05-25 18:00 | 62.435 | 0 | 68.174 | 0 | 0
2026-05-25 19:00 | 61.43 | 0 | 67.772 | 0 | 0
2026-05-25 20:00 | 60.98 | 0 | 67.592 | 0 | 0
2026-05-25 21:00 | 60.98 | 0 | 67.592 | 0 | 0
2026-05-25 22:00 | 60.98 | 0 | 67.592 | 0 | 0
2026-05-25 23:00 | 60.875 | 0 | 67.55 | 0 | 0
2026-05-26 | 60.905 | 0 | 67.562 | 0 | 0
2026-05-26 01:00 | 60.98 | 0 | 67.592 | 0 | 0
2026-05-26 02:00 | 61.61 | 0 | 67.844 | 0 | 0
2026-05-26 03:00 | 62.06 | 0 | 68.024 | 0 | 0
2026-05-26 04:00 | 62.375 | 0 | 68.15 | 0 | 0
2026-05-26 05:00 | 62.6 | 0 | 68.24 | 0 | 0
2026-05-26 06:00 | 63.65 | 0 | 68.66 | 0 | 0
2026-05-26 07:00 | 65.87 | 0 | 69.548 | 0 | 0
2026-05-26 08:00 | 71.645 | 1 | 71.858 | 1917 | 0
2026-05-26 09:00 | 77.33 | 1 | 74.132 | 0 | 7182
2026-05-26 10:00 | 80.765 | 1 | 75.506 | 0 | 25731
2026-05-26 11:00 | 83.72 | 1 | 76.688 | 0 | 41688
2026-05-26 12:00 | 85.55 | 1 | 77.42 | 0 | 51570
2026-05-26 13:00 | 86 | 1 | 77.6 | 0 | 54000
2026-05-26 14:00 | 84.845 | 1 | 77.138 | 0 | 47763
2026-05-26 15:00 | 83.39 | 1 | 76.556 | 0 | 39906
2026-05-26 16:00 | 79.475 | 1 | 74.99 | 0 | 18765
2026-05-26 17:00 | 73.85 | 0 | 72.74 | 0 | 0
2026-05-26 18:00 | 70.655 | 0 | 71.462 | 0 | 0
2026-05-26 19:00 | 70.61 | 0 | 71.444 | 0 | 0
2026-05-26 20:00 | 69.905 | 0 | 71.162 | 0 | 0
2026-05-26 21:00 | 69.605 | 0 | 71.042 | 0 | 0
2026-05-26 22:00 | 69.98 | 0 | 71.192 | 0 | 0
2026-05-26 23:00 | 69.98 | 0 | 71.192 | 0 | 0
2026-05-27 | 70.61 | 0 | 71.444 | 0 | 0
2026-05-27 01:00 | 71.06 | 0 | 71.624 | 0 | 0
2026-05-27 02:00 | 69.275 | 0 | 70.91 | 0 | 0
2026-05-27 03:00 | 67.37 | 0 | 70.148 | 0 | 0
2026-05-27 04:00 | 66.395 | 0 | 69.758 | 0 | 0
2026-05-27 05:00 | 65.39 | 0 | 69.356 | 0 | 0
2026-05-27 06:00 | 65.57 | 0 | 69.428 | 0 | 0
2026-05-27 07:00 | 67.175 | 0 | 70.07 | 0 | 0
2026-05-27 08:00 | 71.465 | 1 | 71.786 | 2889 | 0
2026-05-27 09:00 | 75.725 | 1 | 73.49 | 0 | 0
2026-05-27 10:00 | 77.63 | 1 | 74.252 | 0 | 8802
2026-05-27 11:00 | 78.605 | 1 | 74.642 | 0 | 14067
2026-05-27 12:00 | 80.135 | 1 | 75.254 | 0 | 22329
2026-05-27 13:00 | 80.435 | 1 | 75.374 | 0 | 23949
2026-05-27 14:00 | 81.215 | 1 | 75.686 | 0 | 28161
2026-05-27 15:00 | 81.41 | 1 | 75.764 | 0 | 29214
2026-05-27 16:00 | 80.435 | 1 | 75.374 | 0 | 23949
2026-05-27 17:00 | 78.275 | 0 | 74.51 | 0 | 0
2026-05-27 18:00 | 75.845 | 0 | 73.538 | 0 | 0
2026-05-27 19:00 | 73.865 | 0 | 72.746 | 0 | 0
2026-05-27 20:00 | 73.04 | 0 | 72.416 | 0 | 0
2026-05-27 21:00 | 72.41 | 0 | 72.164 | 0 | 0
2026-05-27 22:00 | 70.28 | 0 | 71.312 | 0 | 0
2026-05-27 23:00 | 69.08 | 0 | 70.832 | 0 | 0
2026-05-28 | 68.45 | 0 | 70.58 | 0 | 0
2026-05-28 01:00 | 66.845 | 0 | 69.938 | 0 | 0
2026-05-28 02:00 | 67.175 | 0 | 70.07 | 0 | 0
2026-05-28 03:00 | 68 | 0 | 70.4 | 0 | 0
2026-05-28 04:00 | 66.845 | 0 | 69.938 | 0 | 0
2026-05-28 05:00 | 65.39 | 0 | 69.356 | 0 | 0
2026-05-28 06:00 | 64.94 | 0 | 69.176 | 0 | 0
2026-05-28 07:00 | 65.57 | 0 | 69.428 | 0 | 0
2026-05-28 08:00 | 66.545 | 1 | 69.818 | 29457 | 0
2026-05-28 09:00 | 65.765 | 1 | 69.506 | 33669 | 0
2026-05-28 10:00 | 63.785 | 1 | 68.714 | 44361 | 0
2026-05-28 11:00 | 62.75 | 1 | 68.3 | 49950 | 0
2026-05-28 12:00 | 63.65 | 1 | 68.66 | 45090 | 0
2026-05-28 13:00 | 64.4 | 1 | 68.96 | 41040 | 0
2026-05-28 14:00 | 65.87 | 1 | 69.548 | 33102 | 0
2026-05-28 15:00 | 68.705 | 1 | 70.682 | 17793 | 0
2026-05-28 16:00 | 70.925 | 1 | 71.57 | 5805 | 0
2026-05-28 17:00 | 71.6 | 0 | 71.84 | 0 | 0
2026-05-28 18:00 | 70.655 | 0 | 71.462 | 0 | 0
2026-05-28 19:00 | 70.925 | 0 | 71.57 | 0 | 0
2026-05-28 20:00 | 70.655 | 0 | 71.462 | 0 | 0
2026-05-28 21:00 | 69.875 | 0 | 71.15 | 0 | 0
2026-05-28 22:00 | 68.75 | 0 | 70.7 | 0 | 0
2026-05-28 23:00 | 69.155 | 0 | 70.862 | 0 | 0
2026-05-29 | 69.98 | 0 | 71.192 | 0 | 0
2026-05-29 01:00 | 69.98 | 0 | 71.192 | 0 | 0
2026-05-29 02:00 | 69.98 | 0 | 71.192 | 0 | 0
2026-05-29 03:00 | 68.825 | 0 | 70.73 | 0 | 0
2026-05-29 04:00 | 67.37 | 0 | 70.148 | 0 | 0
2026-05-29 05:00 | 66.92 | 0 | 69.968 | 0 | 0
2026-05-29 06:00 | 64.61 | 0 | 69.044 | 0 | 0
2026-05-29 07:00 | 62.75 | 0 | 68.3 | 0 | 0
2026-05-29 08:00 | 62.285 | 1 | 68.114 | 52461 | 0
2026-05-29 09:00 | 62.375 | 1 | 68.15 | 51975 | 0
2026-05-29 10:00 | 63.65 | 1 | 68.66 | 45090 | 0
2026-05-29 11:00 | 65.87 | 1 | 69.548 | 33102 | 0
2026-05-29 12:00 | 66.92 | 1 | 69.968 | 27432 | 0
2026-05-29 13:00 | 66.92 | 1 | 69.968 | 27432 | 0
2026-05-29 14:00 | 65.765 | 1 | 69.506 | 33669 | 0
2026-05-29 15:00 | 63.26 | 1 | 68.504 | 47196 | 0
2026-05-29 16:00 | 61.325 | 1 | 67.73 | 57645 | 0
2026-05-29 17:00 | 60.8 | 0 | 67.52 | 0 | 0
2026-05-29 18:00 | 58.7 | 0 | 66.68 | 0 | 0
2026-05-29 19:00 | 57.2 | 0 | 66.08 | 0 | 0
2026-05-29 20:00 | 58.25 | 0 | 66.5 | 0 | 0
2026-05-29 21:00 | 58.37 | 0 | 66.548 | 0 | 0
2026-05-29 22:00 | 57.92 | 0 | 66.368 | 0 | 0
2026-05-29 23:00 | 57.5 | 0 | 66.2 | 0 | 0
2026-05-30 | 57.62 | 0 | 66.248 | 0 | 0
2026-05-30 01:00 | 58.55 | 0 | 66.62 | 0 | 0
2026-05-30 02:00 | 58.37 | 0 | 66.548 | 0 | 0
2026-05-30 03:00 | 57.5 | 0 | 66.2 | 0 | 0
2026-05-30 04:00 | 57.62 | 0 | 66.248 | 0 | 0
2026-05-30 05:00 | 58.55 | 0 | 66.62 | 0 | 0
2026-05-30 06:00 | 59 | 0 | 66.8 | 0 | 0
2026-05-30 07:00 | 59 | 0 | 66.8 | 0 | 0
2026-05-30 08:00 | 59 | 0 | 66.8 | 0 | 0
2026-05-30 09:00 | 60.05 | 0 | 67.22 | 0 | 0
2026-05-30 10:00 | 62.9 | 0 | 68.36 | 0 | 0
2026-05-30 11:00 | 65.345 | 0 | 69.338 | 0 | 0
2026-05-30 12:00 | 66.125 | 0 | 69.65 | 0 | 0
2026-05-30 13:00 | 66.2 | 0 | 69.68 | 0 | 0
2026-05-30 14:00 | 65.15 | 0 | 69.26 | 0 | 0
2026-05-30 15:00 | 64.4 | 0 | 68.96 | 0 | 0
2026-05-30 16:00 | 63.56 | 0 | 68.624 | 0 | 0
2026-05-30 17:00 | 62.75 | 0 | 68.3 | 0 | 0
2026-05-30 18:00 | 62.6 | 0 | 68.24 | 0 | 0
2026-05-30 19:00 | 62.6 | 0 | 68.24 | 0 | 0
2026-05-30 20:00 | 62.6 | 0 | 68.24 | 0 | 0
2026-05-30 21:00 | 62.6 | 0 | 68.24 | 0 | 0
2026-05-30 22:00 | 62.6 | 0 | 68.24 | 0 | 0
2026-05-30 23:00 | 62.81 | 0 | 68.324 | 0 | 0
2026-05-31 | 63.8 | 0 | 68.72 | 0 | 0
2026-05-31 01:00 | 64.4 | 0 | 68.96 | 0 | 0
2026-05-31 02:00 | 64.715 | 0 | 69.086 | 0 | 0
2026-05-31 03:00 | 64.415 | 0 | 68.966 | 0 | 0
2026-05-31 04:00 | 63.41 | 0 | 68.564 | 0 | 0
2026-05-31 05:00 | 62.96 | 0 | 68.384 | 0 | 0
2026-05-31 06:00 | 64.115 | 0 | 68.846 | 0 | 0
2026-05-31 07:00 | 66.725 | 0 | 69.89 | 0 | 0
2026-05-31 08:00 | 71.465 | 0 | 71.786 | 0 | 0
2026-05-31 09:00 | 75.725 | 0 | 73.49 | 0 | 0
2026-05-31 10:00 | 77.63 | 0 | 74.252 | 0 | 0
2026-05-31 11:00 | 78.605 | 0 | 74.642 | 0 | 0
2026-05-31 12:00 | 79.505 | 0 | 75.002 | 0 | 0
2026-05-31 13:00 | 80.51 | 0 | 75.404 | 0 | 0
2026-05-31 14:00 | 80.96 | 0 | 75.584 | 0 | 0
2026-05-31 15:00 | 79.805 | 0 | 75.122 | 0 | 0
2026-05-31 16:00 | 78.455 | 0 | 74.582 | 0 | 0
2026-05-31 17:00 | 76.295 | 0 | 73.718 | 0 | 0
2026-05-31 18:00 | 73.235 | 0 | 72.494 | 0 | 0
2026-05-31 19:00 | 71.54 | 0 | 71.816 | 0 | 0
2026-05-31 20:00 | 70.61 | 0 | 71.444 | 0 | 0
2026-05-31 21:00 | 69.74 | 0 | 71.096 | 0 | 0
2026-05-31 22:00 | 69.335 | 0 | 70.934 | 0 | 0
2026-05-31 23:00 | 68.945 | 0 | 70.778 | 0 | 0
2026-06-01 | 68.3 | 0 | 70.52 | 0 | 0
2026-06-01 01:00 | 67.895 | 0 | 70.358 | 0 | 0
2026-06-01 02:00 | 67.505 | 0 | 70.202 | 0 | 0
2026-06-01 03:00 | 67.07 | 0 | 70.028 | 0 | 0
2026-06-01 04:00 | 67.025 | 0 | 70.01 | 0 | 0
2026-06-01 05:00 | 67.625 | 0 | 70.25 | 0 | 0
2026-06-01 06:00 | 67.37 | 0 | 70.148 | 0 | 0
2026-06-01 07:00 | 67.55 | 0 | 70.22 | 0 | 0
2026-06-01 08:00 | 69.155 | 1 | 70.862 | 15363 | 0
2026-06-01 09:00 | 71.765 | 1 | 71.906 | 1269 | 0
2026-06-01 10:00 | 74.72 | 1 | 73.088 | 0 | 0
2026-06-01 11:00 | 76.55 | 1 | 73.82 | 0 | 2970
2026-06-01 12:00 | 77.63 | 1 | 74.252 | 0 | 8802
2026-06-01 13:00 | 78.08 | 1 | 74.432 | 0 | 11232
2026-06-01 14:00 | 76.82 | 1 | 73.928 | 0 | 4428
2026-06-01 15:00 | 74.24 | 1 | 72.896 | 0 | 0
2026-06-01 16:00 | 71.885 | 1 | 71.954 | 621 | 0
2026-06-01 17:00 | 70.43 | 0 | 71.372 | 0 | 0
2026-06-01 18:00 | 69.455 | 0 | 70.982 | 0 | 0
2026-06-01 19:00 | 67.82 | 0 | 70.328 | 0 | 0
2026-06-01 20:00 | 66.92 | 0 | 69.968 | 0 | 0
2026-06-01 21:00 | 66.92 | 0 | 69.968 | 0 | 0
2026-06-01 22:00 | 67.55 | 0 | 70.22 | 0 | 0
2026-06-01 23:00 | 67.37 | 0 | 70.148 | 0 | 0
2026-06-02 | 67.55 | 0 | 70.22 | 0 | 0
2026-06-02 01:00 | 66.845 | 0 | 69.938 | 0 | 0
2026-06-02 02:00 | 66.02 | 0 | 69.608 | 0 | 0
2026-06-02 03:00 | 66.02 | 0 | 69.608 | 0 | 0
2026-06-02 04:00 | 65.39 | 0 | 69.356 | 0 | 0
2026-06-02 05:00 | 64.415 | 0 | 68.966 | 0 | 0
2026-06-02 06:00 | 64.565 | 0 | 69.026 | 0 | 0
2026-06-02 07:00 | 65.57 | 0 | 69.428 | 0 | 0
2026-06-02 08:00 | 68.96 | 1 | 70.784 | 16416 | 0
2026-06-02 09:00 | 73.895 | 1 | 72.758 | 0 | 0
2026-06-02 10:00 | 77.705 | 1 | 74.282 | 0 | 9207
2026-06-02 11:00 | 80.135 | 1 | 75.254 | 0 | 22329
2026-06-02 12:00 | 82.745 | 1 | 76.298 | 0 | 36423
2026-06-02 13:00 | 82.865 | 1 | 76.346 | 0 | 37071
2026-06-02 14:00 | 82.04 | 1 | 76.016 | 0 | 32616
2026-06-02 15:00 | 80.255 | 1 | 75.302 | 0 | 22977
2026-06-02 16:00 | 76.775 | 1 | 73.91 | 0 | 4185
2026-06-02 17:00 | 72.785 | 0 | 72.314 | 0 | 0
2026-06-02 18:00 | 71.06 | 0 | 71.624 | 0 | 0
2026-06-02 19:00 | 71.06 | 0 | 71.624 | 0 | 0
2026-06-02 20:00 | 71.375 | 0 | 71.75 | 0 | 0
2026-06-02 21:00 | 67.4 | 0 | 70.16 | 0 | 0
2026-06-02 22:00 | 64.19 | 0 | 68.876 | 0 | 0
2026-06-02 23:00 | 64.04 | 0 | 68.816 | 0 | 0
2026-06-03 | 63.41 | 0 | 68.564 | 0 | 0
2026-06-03 01:00 | 62.435 | 0 | 68.174 | 0 | 0
2026-06-03 02:00 | 61.43 | 0 | 67.772 | 0 | 0
2026-06-03 03:00 | 60.455 | 0 | 67.382 | 0 | 0
2026-06-03 04:00 | 60.08 | 0 | 67.232 | 0 | 0
2026-06-03 05:00 | 60.08 | 0 | 67.232 | 0 | 0
2026-06-03 06:00 | 60.605 | 0 | 67.442 | 0 | 0
2026-06-03 07:00 | 61.61 | 0 | 67.844 | 0 | 0
2026-06-03 08:00 | 64.895 | 1 | 69.158 | 38367 | 0
2026-06-03 09:00 | 67.55 | 1 | 70.22 | 24030 | 0
2026-06-03 10:00 | 68 | 1 | 70.4 | 21600 | 0
2026-06-03 11:00 | 69.785 | 1 | 71.114 | 11961 | 0
2026-06-03 12:00 | 71.585 | 1 | 71.834 | 2241 | 0
2026-06-03 13:00 | 72.59 | 1 | 72.236 | 0 | 0
2026-06-03 14:00 | 73.565 | 1 | 72.626 | 0 | 0
2026-06-03 15:00 | 73.94 | 1 | 72.776 | 0 | 0
2026-06-03 16:00 | 72.785 | 1 | 72.314 | 0 | 0
2026-06-03 17:00 | 70.28 | 0 | 71.312 | 0 | 0
2026-06-03 18:00 | 67.82 | 0 | 70.328 | 0 | 0
2026-06-03 19:00 | 65.765 | 0 | 69.506 | 0 | 0
2026-06-03 20:00 | 64.415 | 0 | 68.966 | 0 | 0
2026-06-03 21:00 | 64.04 | 0 | 68.816 | 0 | 0
2026-06-03 22:00 | 63.41 | 0 | 68.564 | 0 | 0
2026-06-03 23:00 | 62.435 | 0 | 68.174 | 0 | 0
2026-06-04 | 60.905 | 0 | 67.562 | 0 | 0
2026-06-04 01:00 | 59.45 | 0 | 66.98 | 0 | 0
2026-06-04 02:00 | 58.37 | 0 | 66.548 | 0 | 0
2026-06-04 03:00 | 57.395 | 0 | 66.158 | 0 | 0
2026-06-04 04:00 | 57.02 | 0 | 66.008 | 0 | 0
2026-06-04 05:00 | 57.02 | 0 | 66.008 | 0 | 0
2026-06-04 06:00 | 57.02 | 0 | 66.008 | 0 | 0
2026-06-04 07:00 | 58.175 | 0 | 66.47 | 0 | 0
2026-06-04 08:00 | 61.94 | 1 | 67.976 | 54324 | 0
2026-06-04 09:00 | 65.195 | 1 | 69.278 | 36747 | 0
2026-06-04 10:00 | 67.175 | 1 | 70.07 | 26055 | 0
2026-06-04 11:00 | 68.63 | 1 | 70.652 | 18198 | 0
2026-06-04 12:00 | 70.235 | 1 | 71.294 | 9531 | 0
2026-06-04 13:00 | 71.585 | 1 | 71.834 | 2241 | 0
2026-06-04 14:00 | 72.59 | 1 | 72.236 | 0 | 0
2026-06-04 15:00 | 71.885 | 1 | 71.954 | 621 | 0
2026-06-04 16:00 | 72.215 | 1 | 72.086 | 0 | 0
2026-06-04 17:00 | 71.255 | 0 | 71.702 | 0 | 0
2026-06-04 18:00 | 69.455 | 0 | 70.982 | 0 | 0
2026-06-04 19:00 | 67.82 | 0 | 70.328 | 0 | 0
2026-06-04 20:00 | 66.92 | 0 | 69.968 | 0 | 0
2026-06-04 21:00 | 65.765 | 0 | 69.506 | 0 | 0
2026-06-04 22:00 | 65.57 | 0 | 69.428 | 0 | 0
2026-06-04 23:00 | 66.02 | 0 | 69.608 | 0 | 0
2026-06-05 | 65.39 | 0 | 69.356 | 0 | 0
2026-06-05 01:00 | 64.415 | 0 | 68.966 | 0 | 0
2026-06-05 02:00 | 64.04 | 0 | 68.816 | 0 | 0
2026-06-05 03:00 | 64.565 | 0 | 69.026 | 0 | 0
2026-06-05 04:00 | 64.94 | 0 | 69.176 | 0 | 0
2026-06-05 05:00 | 64.94 | 0 | 69.176 | 0 | 0
2026-06-05 06:00 | 65.57 | 0 | 69.428 | 0 | 0
2026-06-05 07:00 | 66.545 | 0 | 69.818 | 0 | 0
2026-06-05 08:00 | 68.18 | 1 | 70.472 | 20628 | 0
2026-06-05 09:00 | 69.605 | 1 | 71.042 | 12933 | 0
2026-06-05 10:00 | 72.92 | 1 | 72.368 | 0 | 0
2026-06-05 11:00 | 77.12 | 1 | 74.048 | 0 | 6048
2026-06-05 12:00 | 80.615 | 1 | 75.446 | 0 | 24921
2026-06-05 13:00 | 82.04 | 1 | 76.016 | 0 | 32616
2026-06-05 14:00 | 79.73 | 1 | 75.092 | 0 | 20142
2026-06-05 15:00 | 79.76 | 1 | 75.104 | 0 | 20304
2026-06-05 16:00 | 79.28 | 1 | 74.912 | 0 | 17712
2026-06-05 17:00 | 78.605 | 0 | 74.642 | 0 | 0
2026-06-05 18:00 | 77.195 | 0 | 74.078 | 0 | 0
2026-06-05 19:00 | 74.765 | 0 | 73.106 | 0 | 0
2026-06-05 20:00 | 73.415 | 0 | 72.566 | 0 | 0
2026-06-05 21:00 | 72.2 | 0 | 72.08 | 0 | 0
2026-06-05 22:00 | 71.6 | 0 | 71.84 | 0 | 0
2026-06-05 23:00 | 70.655 | 0 | 71.462 | 0 | 0
2026-06-06 | 69.875 | 0 | 71.15 | 0 | 0
2026-06-06 01:00 | 69.8 | 0 | 71.12 | 0 | 0
2026-06-06 02:00 | 69.8 | 0 | 71.12 | 0 | 0
2026-06-06 03:00 | 69.8 | 0 | 71.12 | 0 | 0
2026-06-06 04:00 | 69.905 | 0 | 71.162 | 0 | 0
2026-06-06 05:00 | 69.98 | 0 | 71.192 | 0 | 0
2026-06-06 06:00 | 69.875 | 0 | 71.15 | 0 | 0
2026-06-06 07:00 | 70.85 | 0 | 71.54 | 0 | 0
2026-06-06 08:00 | 73.7 | 0 | 72.68 | 0 | 0
2026-06-06 09:00 | 79.19 | 0 | 74.876 | 0 | 0
2026-06-06 10:00 | 83.195 | 0 | 76.478 | 0 | 0
2026-06-06 11:00 | 84.02 | 0 | 76.808 | 0 | 0
2026-06-06 12:00 | 84.02 | 0 | 76.808 | 0 | 0
2026-06-06 13:00 | 84.02 | 0 | 76.808 | 0 | 0
2026-06-06 14:00 | 82.865 | 0 | 76.346 | 0 | 0
2026-06-06 15:00 | 81.41 | 0 | 75.764 | 0 | 0
2026-06-06 16:00 | 81.59 | 0 | 75.836 | 0 | 0
2026-06-06 17:00 | 80.255 | 0 | 75.302 | 0 | 0
2026-06-06 18:00 | 78.98 | 0 | 74.792 | 0 | 0
2026-06-06 19:00 | 78.455 | 0 | 74.582 | 0 | 0
2026-06-06 20:00 | 76.295 | 0 | 73.718 | 0 | 0
2026-06-06 21:00 | 75.02 | 0 | 73.208 | 0 | 0
2026-06-06 22:00 | 73.865 | 0 | 72.746 | 0 | 0
2026-06-06 23:00 | 73.04 | 0 | 72.416 | 0 | 0
2026-06-07 | 71.885 | 0 | 71.954 | 0 | 0
2026-06-07 01:00 | 69.905 | 0 | 71.162 | 0 | 0
2026-06-07 02:00 | 68.45 | 0 | 70.58 | 0 | 0
2026-06-07 03:00 | 67.37 | 0 | 70.148 | 0 | 0
2026-06-07 04:00 | 66.92 | 0 | 69.968 | 0 | 0
2026-06-07 05:00 | 68.18 | 0 | 70.472 | 0 | 0
2026-06-07 06:00 | 69.605 | 0 | 71.042 | 0 | 0
2026-06-07 07:00 | 70.61 | 0 | 71.444 | 0 | 0
2026-06-07 08:00 | 72.215 | 0 | 72.086 | 0 | 0
2026-06-07 09:00 | 73.565 | 0 | 72.626 | 0 | 0
2026-06-07 10:00 | 74.57 | 0 | 73.028 | 0 | 0
2026-06-07 11:00 | 76.805 | 0 | 73.922 | 0 | 0
2026-06-07 12:00 | 78.08 | 0 | 74.432 | 0 | 0
2026-06-07 13:00 | 78.08 | 0 | 74.432 | 0 | 0
2026-06-07 14:00 | 78.605 | 0 | 74.642 | 0 | 0
2026-06-07 15:00 | 77.195 | 0 | 74.078 | 0 | 0
2026-06-07 16:00 | 73.61 | 0 | 72.644 | 0 | 0
2026-06-07 17:00 | 71.435 | 0 | 71.774 | 0 | 0
2026-06-07 18:00 | 69.905 | 0 | 71.162 | 0 | 0
2026-06-07 19:00 | 68.45 | 0 | 70.58 | 0 | 0
2026-06-07 20:00 | 67.37 | 0 | 70.148 | 0 | 0
2026-06-07 21:00 | 65.24 | 0 | 69.296 | 0 | 0
2026-06-07 22:00 | 63.41 | 0 | 68.564 | 0 | 0
2026-06-07 23:00 | 62.96 | 0 | 68.384 | 0 | 0
2026-06-08 | 62.435 | 0 | 68.174 | 0 | 0
2026-06-08 01:00 | 62.06 | 0 | 68.024 | 0 | 0
2026-06-08 02:00 | 62.06 | 0 | 68.024 | 0 | 0
2026-06-08 03:00 | 62.585 | 0 | 68.234 | 0 | 0
2026-06-08 04:00 | 63.59 | 0 | 68.636 | 0 | 0
2026-06-08 05:00 | 66.35 | 0 | 69.74 | 0 | 0
2026-06-08 06:00 | 69.155 | 0 | 70.862 | 0 | 0
2026-06-08 07:00 | 70.61 | 0 | 71.444 | 0 | 0
2026-06-08 08:00 | 73.37 | 1 | 72.548 | 0 | 0
2026-06-08 09:00 | 76.175 | 1 | 73.67 | 0 | 945
2026-06-08 10:00 | 77 | 1 | 74 | 0 | 5400
2026-06-08 11:00 | 78.785 | 1 | 74.714 | 0 | 15039
2026-06-08 12:00 | 80.585 | 1 | 75.434 | 0 | 24759
2026-06-08 13:00 | 80.435 | 1 | 75.374 | 0 | 23949
2026-06-08 14:00 | 78.905 | 1 | 74.762 | 0 | 15687
2026-06-08 15:00 | 76.82 | 1 | 73.928 | 0 | 4428
2026-06-08 16:00 | 75.92 | 1 | 73.568 | 0 | 0
2026-06-08 17:00 | 74.24 | 0 | 72.896 | 0 | 0
2026-06-08 18:00 | 71.255 | 0 | 71.702 | 0 | 0
2026-06-08 19:00 | 68.825 | 0 | 70.73 | 0 | 0
2026-06-08 20:00 | 66.845 | 0 | 69.938 | 0 | 0
2026-06-08 21:00 | 65.39 | 0 | 69.356 | 0 | 0
2026-06-08 22:00 | 64.94 | 0 | 69.176 | 0 | 0
2026-06-08 23:00 | 64.94 | 0 | 69.176 | 0 | 0
2026-06-09 | 64.415 | 0 | 68.966 | 0 | 0
2026-06-09 01:00 | 64.04 | 0 | 68.816 | 0 | 0
2026-06-09 02:00 | 64.04 | 0 | 68.816 | 0 | 0
2026-06-09 03:00 | 64.04 | 0 | 68.816 | 0 | 0
2026-06-09 04:00 | 63.41 | 0 | 68.564 | 0 | 0
2026-06-09 05:00 | 62.96 | 0 | 68.384 | 0 | 0
2026-06-09 06:00 | 63.59 | 0 | 68.636 | 0 | 0
2026-06-09 07:00 | 65.195 | 0 | 69.278 | 0 | 0
2026-06-09 08:00 | 70.115 | 1 | 71.246 | 10179 | 0
2026-06-09 09:00 | 75.35 | 1 | 73.34 | 0 | 0
2026-06-09 10:00 | 77 | 1 | 74 | 0 | 5400
2026-06-09 11:00 | 76.37 | 1 | 73.748 | 0 | 1998
2026-06-09 12:00 | 75.92 | 1 | 73.568 | 0 | 0
2026-06-09 13:00 | 75.92 | 1 | 73.568 | 0 | 0
2026-06-09 14:00 | 75.92 | 1 | 73.568 | 0 | 0
2026-06-09 15:00 | 74.765 | 1 | 73.106 | 0 | 0
2026-06-09 16:00 | 75.095 | 1 | 73.238 | 0 | 0
2026-06-09 17:00 | 73.61 | 0 | 72.644 | 0 | 0
2026-06-09 18:00 | 70.805 | 0 | 71.522 | 0 | 0
2026-06-09 19:00 | 67.67 | 0 | 70.268 | 0 | 0
2026-06-09 20:00 | 65.39 | 0 | 69.356 | 0 | 0
2026-06-09 21:00 | 64.415 | 0 | 68.966 | 0 | 0
2026-06-09 22:00 | 63.41 | 0 | 68.564 | 0 | 0
2026-06-09 23:00 | 62.435 | 0 | 68.174 | 0 | 0
2026-06-10 | 61.43 | 0 | 67.772 | 0 | 0
2026-06-10 01:00 | 60.98 | 0 | 67.592 | 0 | 0
2026-06-10 02:00 | 60.98 | 0 | 67.592 | 0 | 0
2026-06-10 03:00 | 61.925 | 0 | 67.97 | 0 | 0
2026-06-10 04:00 | 62.6 | 0 | 68.24 | 0 | 0
2026-06-10 05:00 | 62.6 | 0 | 68.24 | 0 | 0
2026-06-10 06:00 | 62.81 | 0 | 68.324 | 0 | 0
2026-06-10 07:00 | 62.75 | 0 | 68.3 | 0 | 0
2026-06-10 08:00 | 63.965 | 1 | 68.786 | 43389 | 0
2026-06-10 09:00 | 64.415 | 1 | 68.966 | 40959 | 0
2026-06-10 10:00 | 64.25 | 1 | 68.9 | 41850 | 0
2026-06-10 11:00 | 64.4 | 1 | 68.96 | 41040 | 0
2026-06-10 12:00 | 64.4 | 1 | 68.96 | 41040 | 0
2026-06-10 13:00 | 65.45 | 1 | 69.38 | 35370 | 0
2026-06-10 14:00 | 66.2 | 1 | 69.68 | 31320 | 0
2026-06-10 15:00 | 67.25 | 1 | 70.1 | 25650 | 0
2026-06-10 16:00 | 68 | 1 | 70.4 | 21600 | 0
2026-06-10 17:00 | 66.95 | 0 | 69.98 | 0 | 0
2026-06-10 18:00 | 67.25 | 0 | 70.1 | 0 | 0
2026-06-10 19:00 | 68 | 0 | 70.4 | 0 | 0
2026-06-10 20:00 | 69.05 | 0 | 70.82 | 0 | 0
2026-06-10 21:00 | 69.8 | 0 | 71.12 | 0 | 0
2026-06-10 22:00 | 68.75 | 0 | 70.7 | 0 | 0
2026-06-10 23:00 | 68 | 0 | 70.4 | 0 | 0
2026-06-11 | 68 | 0 | 70.4 | 0 | 0
2026-06-11 01:00 | 68.63 | 0 | 70.652 | 0 | 0
2026-06-11 02:00 | 69.08 | 0 | 70.832 | 0 | 0
2026-06-11 03:00 | 69.08 | 0 | 70.832 | 0 | 0
2026-06-11 04:00 | 69.5 | 0 | 71 | 0 | 0
2026-06-11 05:00 | 69.8 | 0 | 71.12 | 0 | 0
2026-06-11 06:00 | 67.7 | 0 | 70.28 | 0 | 0
2026-06-11 07:00 | 65.465 | 0 | 69.386 | 0 | 0
2026-06-11 08:00 | 65.675 | 1 | 69.47 | 34155 | 0
2026-06-11 09:00 | 68.405 | 1 | 70.562 | 19413 | 0
2026-06-11 10:00 | 72.29 | 1 | 72.116 | 0 | 0
2026-06-11 11:00 | 74.57 | 1 | 73.028 | 0 | 0
2026-06-11 12:00 | 76.175 | 1 | 73.67 | 0 | 945
2026-06-11 13:00 | 78.155 | 1 | 74.462 | 0 | 11637
2026-06-11 14:00 | 79.61 | 1 | 75.044 | 0 | 19494
2026-06-11 15:00 | 80.06 | 1 | 75.224 | 0 | 21924
2026-06-11 16:00 | 80.06 | 1 | 75.224 | 0 | 21924
2026-06-11 17:00 | 77.645 | 0 | 74.258 | 0 | 0
2026-06-11 18:00 | 74.765 | 0 | 73.106 | 0 | 0
2026-06-11 19:00 | 72.785 | 0 | 72.314 | 0 | 0
2026-06-11 20:00 | 71.435 | 0 | 71.774 | 0 | 0
2026-06-11 21:00 | 69.905 | 0 | 71.162 | 0 | 0
2026-06-11 22:00 | 67.82 | 0 | 70.328 | 0 | 0
2026-06-11 23:00 | 66.395 | 0 | 69.758 | 0 | 0
2026-06-12 | 65.39 | 0 | 69.356 | 0 | 0
2026-06-12 01:00 | 64.415 | 0 | 68.966 | 0 | 0
2026-06-12 02:00 | 63.41 | 0 | 68.564 | 0 | 0
2026-06-12 03:00 | 62.435 | 0 | 68.174 | 0 | 0
2026-06-12 04:00 | 62.585 | 0 | 68.234 | 0 | 0
2026-06-12 05:00 | 62.96 | 0 | 68.384 | 0 | 0
2026-06-12 06:00 | 64.745 | 0 | 69.098 | 0 | 0
2026-06-12 07:00 | 67.175 | 0 | 70.07 | 0 | 0
2026-06-12 08:00 | 70.31 | 1 | 71.324 | 9126 | 0
2026-06-12 09:00 | 73.745 | 1 | 72.698 | 0 | 0
2026-06-12 10:00 | 74.39 | 1 | 72.956 | 0 | 0
2026-06-12 11:00 | 73.94 | 1 | 72.776 | 0 | 0
2026-06-12 12:00 | 74.57 | 1 | 73.028 | 0 | 0
2026-06-12 13:00 | 74.39 | 1 | 72.956 | 0 | 0
2026-06-12 14:00 | 73.94 | 1 | 72.776 | 0 | 0
2026-06-12 15:00 | 73.415 | 1 | 72.566 | 0 | 0
2026-06-12 16:00 | 71.885 | 1 | 71.954 | 621 | 0
2026-06-12 17:00 | 69.275 | 0 | 70.91 | 0 | 0
2026-06-12 18:00 | 67.37 | 0 | 70.148 | 0 | 0
2026-06-12 19:00 | 66.395 | 0 | 69.758 | 0 | 0
2026-06-12 20:00 | 65.39 | 0 | 69.356 | 0 | 0
2026-06-12 21:00 | 64.94 | 0 | 69.176 | 0 | 0
2026-06-12 22:00 | 64.415 | 0 | 68.966 | 0 | 0
2026-06-12 23:00 | 64.04 | 0 | 68.816 | 0 | 0
2026-06-13 | 64.04 | 0 | 68.816 | 0 | 0
2026-06-13 01:00 | 64.04 | 0 | 68.816 | 0 | 0
2026-06-13 02:00 | 64.04 | 0 | 68.816 | 0 | 0
2026-06-13 03:00 | 64.04 | 0 | 68.816 | 0 | 0
2026-06-13 04:00 | 64.04 | 0 | 68.816 | 0 | 0
2026-06-13 05:00 | 64.04 | 0 | 68.816 | 0 | 0
2026-06-13 06:00 | 63.41 | 0 | 68.564 | 0 | 0
2026-06-13 07:00 | 62.75 | 0 | 68.3 | 0 | 0
2026-06-13 08:00 | 61.55 | 0 | 67.82 | 0 | 0
2026-06-13 09:00 | 59.75 | 0 | 67.1 | 0 | 0
2026-06-13 10:00 | 59.63 | 0 | 67.052 | 0 | 0
2026-06-13 11:00 | 60.5 | 0 | 67.4 | 0 | 0
2026-06-13 12:00 | 61.85 | 0 | 67.94 | 0 | 0
2026-06-13 13:00 | 64.7 | 0 | 69.08 | 0 | 0
2026-06-13 14:00 | 66.62 | 0 | 69.848 | 0 | 0
2026-06-13 15:00 | 66.5 | 0 | 69.8 | 0 | 0
2026-06-13 16:00 | 67.25 | 0 | 70.1 | 0 | 0
2026-06-13 17:00 | 66.95 | 0 | 69.98 | 0 | 0
2026-06-13 18:00 | 66.2 | 0 | 69.68 | 0 | 0
2026-06-13 19:00 | 65.465 | 0 | 69.386 | 0 | 0
2026-06-13 20:00 | 63.26 | 0 | 68.504 | 0 | 0
2026-06-13 21:00 | 62.375 | 0 | 68.15 | 0 | 0
2026-06-13 22:00 | 61.55 | 0 | 67.82 | 0 | 0
2026-06-13 23:00 | 61.85 | 0 | 67.94 | 0 | 0
2026-06-14 | 62.6 | 0 | 68.24 | 0 | 0
2026-06-14 01:00 | 62.6 | 0 | 68.24 | 0 | 0
2026-06-14 02:00 | 62.285 | 0 | 68.114 | 0 | 0
2026-06-14 03:00 | 61.325 | 0 | 67.73 | 0 | 0
2026-06-14 04:00 | 60.38 | 0 | 67.352 | 0 | 0
2026-06-14 05:00 | 60.08 | 0 | 67.232 | 0 | 0
2026-06-14 06:00 | 60.08 | 0 | 67.232 | 0 | 0
2026-06-14 07:00 | 61.235 | 0 | 67.694 | 0 | 0
2026-06-14 08:00 | 64.37 | 0 | 68.948 | 0 | 0
2026-06-14 09:00 | 67.175 | 0 | 70.07 | 0 | 0
2026-06-14 10:00 | 68 | 0 | 70.4 | 0 | 0
2026-06-14 11:00 | 68.63 | 0 | 70.652 | 0 | 0
2026-06-14 12:00 | 69.08 | 0 | 70.832 | 0 | 0
2026-06-14 13:00 | 70.235 | 0 | 71.294 | 0 | 0
2026-06-14 14:00 | 72.215 | 0 | 72.086 | 0 | 0
2026-06-14 15:00 | 74.195 | 0 | 72.878 | 0 | 0
2026-06-14 16:00 | 75.02 | 0 | 73.208 | 0 | 0
2026-06-14 17:00 | 74.39 | 0 | 72.956 | 0 | 0
2026-06-14 18:00 | 73.415 | 0 | 72.566 | 0 | 0
2026-06-14 19:00 | 71.885 | 0 | 71.954 | 0 | 0
2026-06-14 20:00 | 69.905 | 0 | 71.162 | 0 | 0
2026-06-14 21:00 | 69.08 | 0 | 70.832 | 0 | 0
2026-06-14 22:00 | 67.82 | 0 | 70.328 | 0 | 0
2026-06-14 23:00 | 66.395 | 0 | 69.758 | 0 | 0
2026-06-15 | 65.39 | 0 | 69.356 | 0 | 0
2026-06-15 01:00 | 64.415 | 0 | 68.966 | 0 | 0
2026-06-15 02:00 | 63.41 | 0 | 68.564 | 0 | 0
2026-06-15 03:00 | 62.96 | 0 | 68.384 | 0 | 0
2026-06-15 04:00 | 62.435 | 0 | 68.174 | 0 | 0
2026-06-15 05:00 | 62.585 | 0 | 68.234 | 0 | 0
2026-06-15 06:00 | 62.96 | 0 | 68.384 | 0 | 0
2026-06-15 07:00 | 64.745 | 0 | 69.098 | 0 | 0
2026-06-15 08:00 | 70.64 | 1 | 71.456 | 7344 | 0
2026-06-15 09:00 | 76.355 | 1 | 73.742 | 0 | 1917
2026-06-15 10:00 | 78.605 | 1 | 74.642 | 0 | 14067
2026-06-15 11:00 | 80.135 | 1 | 75.254 | 0 | 22329
2026-06-15 12:00 | 80.435 | 1 | 75.374 | 0 | 23949
2026-06-15 13:00 | 80.585 | 1 | 75.434 | 0 | 24759
2026-06-15 14:00 | 81.59 | 1 | 75.836 | 0 | 30186
2026-06-15 15:00 | 80.885 | 1 | 75.554 | 0 | 26379
2026-06-15 16:00 | 78.905 | 1 | 74.762 | 0 | 15687
2026-06-15 17:00 | 77.45 | 0 | 74.18 | 0 | 0
2026-06-15 18:00 | 76.37 | 0 | 73.748 | 0 | 0
2026-06-15 19:00 | 75.395 | 0 | 73.358 | 0 | 0
2026-06-15 20:00 | 73.865 | 0 | 72.746 | 0 | 0
2026-06-15 21:00 | 73.04 | 0 | 72.416 | 0 | 0
2026-06-15 22:00 | 72.41 | 0 | 72.164 | 0 | 0
2026-06-15 23:00 | 71.96 | 0 | 71.984 | 0 | 0
2026-06-16 | 71.435 | 0 | 71.774 | 0 | 0
2026-06-16 01:00 | 70.43 | 0 | 71.372 | 0 | 0
2026-06-16 02:00 | 69.98 | 0 | 71.192 | 0 | 0
2026-06-16 03:00 | 69.455 | 0 | 70.982 | 0 | 0
2026-06-16 04:00 | 69.08 | 0 | 70.832 | 0 | 0
2026-06-16 05:00 | 69.08 | 0 | 70.832 | 0 | 0
2026-06-16 06:00 | 69.605 | 0 | 71.042 | 0 | 0
2026-06-16 07:00 | 70.61 | 0 | 71.444 | 0 | 0
2026-06-16 08:00 | 72.215 | 1 | 72.086 | 0 | 0
2026-06-16 09:00 | 75.35 | 1 | 73.34 | 0 | 0
2026-06-16 10:00 | 78.785 | 1 | 74.714 | 0 | 15039
2026-06-16 11:00 | 80.06 | 1 | 75.224 | 0 | 21924
2026-06-16 12:00 | 78.275 | 1 | 74.51 | 0 | 12285
2026-06-16 13:00 | 79.94 | 1 | 75.176 | 0 | 21276
2026-06-16 14:00 | 80.885 | 1 | 75.554 | 0 | 26379
2026-06-16 15:00 | 80.06 | 1 | 75.224 | 0 | 21924
2026-06-16 16:00 | 79.43 | 1 | 74.972 | 0 | 18522
2026-06-16 17:00 | 76.67 | 0 | 73.868 | 0 | 0
2026-06-16 18:00 | 73.865 | 0 | 72.746 | 0 | 0
2026-06-16 19:00 | 72.41 | 0 | 72.164 | 0 | 0
2026-06-16 20:00 | 71.96 | 0 | 71.984 | 0 | 0
2026-06-16 21:00 | 71.96 | 0 | 71.984 | 0 | 0
2026-06-16 22:00 | 71.96 | 0 | 71.984 | 0 | 0
2026-06-16 23:00 | 71.96 | 0 | 71.984 | 0 | 0
2026-06-17 | 72.59 | 0 | 72.236 | 0 | 0
2026-06-17 01:00 | 72.41 | 0 | 72.164 | 0 | 0
2026-06-17 02:00 | 70.805 | 0 | 71.522 | 0 | 0
2026-06-17 03:00 | 70.925 | 0 | 71.57 | 0 | 0
2026-06-17 04:00 | 70.655 | 0 | 71.462 | 0 | 0
2026-06-17 05:00 | 70.61 | 0 | 71.444 | 0 | 0
2026-06-17 06:00 | 70.325 | 0 | 71.33 | 0 | 0
2026-06-17 07:00 | 70.535 | 0 | 71.414 | 0 | 0
2026-06-17 08:00 | 72.215 | 1 | 72.086 | 0 | 0
2026-06-17 09:00 | 73.04 | 1 | 72.416 | 0 | 0
2026-06-17 10:00 | 73.04 | 1 | 72.416 | 0 | 0
2026-06-17 11:00 | 74.195 | 1 | 72.878 | 0 | 0
2026-06-17 12:00 | 74.39 | 1 | 72.956 | 0 | 0
2026-06-17 13:00 | 73.94 | 1 | 72.776 | 0 | 0
2026-06-17 14:00 | 73.625 | 1 | 72.65 | 0 | 0
2026-06-17 15:00 | 73.4 | 1 | 72.56 | 0 | 0
2026-06-17 16:00 | 73.715 | 1 | 72.686 | 0 | 0
2026-06-17 17:00 | 73.415 | 0 | 72.566 | 0 | 0
2026-06-17 18:00 | 72.41 | 0 | 72.164 | 0 | 0
2026-06-17 19:00 | 71.435 | 0 | 71.774 | 0 | 0
2026-06-17 20:00 | 71.06 | 0 | 71.624 | 0 | 0
2026-06-17 21:00 | 70.43 | 0 | 71.372 | 0 | 0
2026-06-17 22:00 | 69.98 | 0 | 71.192 | 0 | 0
2026-06-17 23:00 | 69.98 | 0 | 71.192 | 0 | 0
2026-06-18 | 69.98 | 0 | 71.192 | 0 | 0
2026-06-18 01:00 | 69.875 | 0 | 71.15 | 0 | 0
2026-06-18 02:00 | 69.8 | 0 | 71.12 | 0 | 0
2026-06-18 03:00 | 69.8 | 0 | 71.12 | 0 | 0
2026-06-18 04:00 | 68.75 | 0 | 70.7 | 0 | 0
2026-06-18 05:00 | 69.05 | 0 | 70.82 | 0 | 0
2026-06-18 06:00 | 69.8 | 0 | 71.12 | 0 | 0
2026-06-18 07:00 | 69.8 | 0 | 71.12 | 0 | 0
2026-06-18 08:00 | 70.535 | 1 | 71.414 | 7911 | 0
2026-06-18 09:00 | 70.325 | 1 | 71.33 | 9045 | 0
2026-06-18 10:00 | 70.85 | 1 | 71.54 | 6210 | 0
2026-06-18 11:00 | 71.6 | 1 | 71.84 | 2160 | 0
2026-06-18 12:00 | 70.55 | 1 | 71.42 | 7830 | 0
2026-06-18 13:00 | 70.85 | 1 | 71.54 | 6210 | 0
2026-06-18 14:00 | 70.655 | 1 | 71.462 | 7263 | 0
2026-06-18 15:00 | 69.98 | 1 | 71.192 | 10908 | 0
2026-06-18 16:00 | 69.98 | 1 | 71.192 | 10908 | 0
2026-06-18 17:00 | 69.875 | 0 | 71.15 | 0 | 0
2026-06-18 18:00 | 69.8 | 0 | 71.12 | 0 | 0
2026-06-18 19:00 | 68.75 | 0 | 70.7 | 0 | 0
2026-06-18 20:00 | 67.37 | 0 | 70.148 | 0 | 0
2026-06-18 21:00 | 66.92 | 0 | 69.968 | 0 | 0
2026-06-18 22:00 | 66.5 | 0 | 69.8 | 0 | 0
2026-06-18 23:00 | 66.62 | 0 | 69.848 | 0 | 0
2026-06-19 | 66.5 | 0 | 69.8 | 0 | 0
2026-06-19 01:00 | 66.2 | 0 | 69.68 | 0 | 0
2026-06-19 02:00 | 66.62 | 0 | 69.848 | 0 | 0
2026-06-19 03:00 | 66.92 | 0 | 69.968 | 0 | 0
2026-06-19 04:00 | 66.92 | 0 | 69.968 | 0 | 0
2026-06-19 05:00 | 66.92 | 0 | 69.968 | 0 | 0
2026-06-19 06:00 | 67.55 | 0 | 70.22 | 0 | 0
2026-06-19 07:00 | 68 | 0 | 70.4 | 0 | 0
2026-06-19 08:00 | 68 | 1 | 70.4 | 21600 | 0
2026-06-19 09:00 | 68 | 1 | 70.4 | 21600 | 0
2026-06-19 10:00 | 68.63 | 1 | 70.652 | 18198 | 0
2026-06-19 11:00 | 69.605 | 1 | 71.042 | 12933 | 0
2026-06-19 12:00 | 69.98 | 1 | 71.192 | 10908 | 0
2026-06-19 13:00 | 69.98 | 1 | 71.192 | 10908 | 0
2026-06-19 14:00 | 69.98 | 1 | 71.192 | 10908 | 0
2026-06-19 15:00 | 69.875 | 1 | 71.15 | 11475 | 0
2026-06-19 16:00 | 68.75 | 1 | 70.7 | 17550 | 0
2026-06-19 17:00 | 68 | 0 | 70.4 | 0 | 0
2026-06-19 18:00 | 68 | 0 | 70.4 | 0 | 0
2026-06-19 19:00 | 68 | 0 | 70.4 | 0 | 0
2026-06-19 20:00 | 66.95 | 0 | 69.98 | 0 | 0
2026-06-19 21:00 | 65.15 | 0 | 69.26 | 0 | 0
2026-06-19 22:00 | 66.92 | 0 | 69.968 | 0 | 0
2026-06-19 23:00 | 68.72 | 0 | 70.688 | 0 | 0
2026-06-20 | 68.405 | 0 | 70.562 | 0 | 0
2026-06-20 01:00 | 68.18 | 0 | 70.472 | 0 | 0
2026-06-20 02:00 | 68.075 | 0 | 70.43 | 0 | 0
2026-06-20 03:00 | 68 | 0 | 70.4 | 0 | 0
2026-06-20 04:00 | 67.895 | 0 | 70.358 | 0 | 0
2026-06-20 05:00 | 67.82 | 0 | 70.328 | 0 | 0
2026-06-20 06:00 | 68.135 | 0 | 70.454 | 0 | 0
2026-06-20 07:00 | 68.57 | 0 | 70.628 | 0 | 0
2026-06-20 08:00 | 69.245 | 0 | 70.898 | 0 | 0
2026-06-20 09:00 | 70.355 | 0 | 71.342 | 0 | 0
2026-06-20 10:00 | 71.825 | 0 | 71.93 | 0 | 0
2026-06-20 11:00 | 73.655 | 0 | 72.662 | 0 | 0
2026-06-20 12:00 | 74.69 | 0 | 73.076 | 0 | 0
2026-06-20 13:00 | 75.47 | 0 | 73.388 | 0 | 0
2026-06-20 14:00 | 75.815 | 0 | 73.526 | 0 | 0
2026-06-20 15:00 | 76.055 | 0 | 73.622 | 0 | 0
2026-06-20 16:00 | 77.435 | 0 | 74.174 | 0 | 0
2026-06-20 17:00 | 77.315 | 0 | 74.126 | 0 | 0
2026-06-20 18:00 | 76.115 | 0 | 73.646 | 0 | 0
2026-06-20 19:00 | 75.215 | 0 | 73.286 | 0 | 0
2026-06-20 20:00 | 74.315 | 0 | 72.926 | 0 | 0
2026-06-20 21:00 | 73.835 | 0 | 72.734 | 0 | 0
2026-06-20 22:00 | 73.445 | 0 | 72.578 | 0 | 0
2026-06-20 23:00 | 73.01 | 0 | 72.404 | 0 | 0
2026-06-21 | 72.65 | 0 | 72.26 | 0 | 0
2026-06-21 01:00 | 72.185 | 0 | 72.074 | 0 | 0
2026-06-21 02:00 | 71.645 | 0 | 71.858 | 0 | 0
2026-06-21 03:00 | 70.685 | 0 | 71.474 | 0 | 0
2026-06-21 04:00 | 69.53 | 0 | 71.012 | 0 | 0
2026-06-21 05:00 | 69.395 | 0 | 70.958 | 0 | 0
2026-06-21 06:00 | 69.725 | 0 | 71.09 | 0 | 0
2026-06-21 07:00 | 69.695 | 0 | 71.078 | 0 | 0
2026-06-21 08:00 | 69.62 | 0 | 71.048 | 0 | 0
2026-06-21 09:00 | 69.305 | 0 | 70.922 | 0 | 0
2026-06-21 10:00 | 69.5 | 0 | 71 | 0 | 0
2026-06-21 11:00 | 69.905 | 0 | 71.162 | 0 | 0
2026-06-21 12:00 | 70.295 | 0 | 71.318 | 0 | 0
2026-06-21 13:00 | 73.67 | 0 | 72.668 | 0 | 0
2026-06-21 14:00 | 77.705 | 0 | 74.282 | 0 | 0
2026-06-21 15:00 | 80.765 | 0 | 75.506 | 0 | 0
2026-06-21 16:00 | 80.885 | 0 | 75.554 | 0 | 0
2026-06-21 17:00 | 78.275 | 0 | 74.51 | 0 | 0
2026-06-21 18:00 | 75.845 | 0 | 73.538 | 0 | 0
2026-06-21 19:00 | 74.39 | 0 | 72.956 | 0 | 0
2026-06-21 20:00 | 72.785 | 0 | 72.314 | 0 | 0
2026-06-21 21:00 | 71.435 | 0 | 71.774 | 0 | 0
2026-06-21 22:00 | 69.905 | 0 | 71.162 | 0 | 0
2026-06-21 23:00 | 68.45 | 0 | 70.58 | 0 | 0
2026-06-22 | 67.37 | 0 | 70.148 | 0 | 0
2026-06-22 01:00 | 66.395 | 0 | 69.758 | 0 | 0
2026-06-22 02:00 | 65.39 | 0 | 69.356 | 0 | 0
2026-06-22 03:00 | 64.94 | 0 | 69.176 | 0 | 0
2026-06-22 04:00 | 64.415 | 0 | 68.966 | 0 | 0
2026-06-22 05:00 | 64.565 | 0 | 69.026 | 0 | 0
2026-06-22 06:00 | 66.095 | 0 | 69.638 | 0 | 0
2026-06-22 07:00 | 68.705 | 0 | 70.682 | 0 | 0
2026-06-22 08:00 | 72.92 | 1 | 72.368 | 0 | 0
2026-06-22 09:00 | 76.805 | 1 | 73.922 | 0 | 4347
2026-06-22 10:00 | 79.235 | 1 | 74.894 | 0 | 17469
2026-06-22 11:00 | 80.585 | 1 | 75.434 | 0 | 24759
2026-06-22 12:00 | 80.96 | 1 | 75.584 | 0 | 26784
2026-06-22 13:00 | 82.115 | 1 | 76.046 | 0 | 33021
2026-06-22 14:00 | 82.94 | 1 | 76.376 | 0 | 37476
2026-06-22 15:00 | 82.94 | 1 | 76.376 | 0 | 37476
2026-06-22 16:00 | 82.415 | 1 | 76.166 | 0 | 34641
2026-06-22 17:00 | 80.255 | 0 | 75.302 | 0 | 0
2026-06-22 18:00 | 77.825 | 0 | 74.33 | 0 | 0
2026-06-22 19:00 | 76.37 | 0 | 73.748 | 0 | 0
2026-06-22 20:00 | 74.765 | 0 | 73.106 | 0 | 0
2026-06-22 21:00 | 72.785 | 0 | 72.314 | 0 | 0
2026-06-22 22:00 | 71.435 | 0 | 71.774 | 0 | 0
2026-06-22 23:00 | 70.43 | 0 | 71.372 | 0 | 0
2026-06-23 | 69.455 | 0 | 70.982 | 0 | 0
2026-06-23 01:00 | 68.45 | 0 | 70.58 | 0 | 0
2026-06-23 02:00 | 67.37 | 0 | 70.148 | 0 | 0
2026-06-23 03:00 | 66.92 | 0 | 69.968 | 0 | 0
2026-06-23 04:00 | 66.92 | 0 | 69.968 | 0 | 0
2026-06-23 05:00 | 67.55 | 0 | 70.22 | 0 | 0
2026-06-23 06:00 | 68 | 0 | 70.4 | 0 | 0
2026-06-23 07:00 | 69.785 | 0 | 71.114 | 0 | 0
2026-06-23 08:00 | 75.155 | 1 | 73.262 | 0 | 0
2026-06-23 09:00 | 79.76 | 1 | 75.104 | 0 | 20304
2026-06-23 10:00 | 82.115 | 1 | 76.046 | 0 | 33021
2026-06-23 11:00 | 82.94 | 1 | 76.376 | 0 | 37476
2026-06-23 12:00 | 84.095 | 1 | 76.838 | 0 | 43713
2026-06-23 13:00 | 85.55 | 1 | 77.42 | 0 | 51570
2026-06-23 14:00 | 86.63 | 1 | 77.852 | 0 | 57402
2026-06-23 15:00 | 86.45 | 1 | 77.78 | 0 | 56430
2026-06-23 16:00 | 86 | 1 | 77.6 | 0 | 54000
2026-06-23 17:00 | 83.69 | 0 | 76.676 | 0 | 0
2026-06-23 18:00 | 81.41 | 0 | 75.764 | 0 | 0
2026-06-23 19:00 | 79.805 | 0 | 75.122 | 0 | 0
2026-06-23 20:00 | 78.455 | 0 | 74.582 | 0 | 0
2026-06-23 21:00 | 76.82 | 0 | 73.928 | 0 | 0
2026-06-23 22:00 | 75.395 | 0 | 73.358 | 0 | 0
2026-06-23 23:00 | 73.865 | 0 | 72.746 | 0 | 0
2026-06-24 | 73.565 | 0 | 72.626 | 0 | 0
2026-06-24 01:00 | 72.26 | 0 | 72.104 | 0 | 0
2026-06-24 02:00 | 70.43 | 0 | 71.372 | 0 | 0
2026-06-24 03:00 | 69.455 | 0 | 70.982 | 0 | 0
2026-06-24 04:00 | 68.45 | 0 | 70.58 | 0 | 0
2026-06-24 05:00 | 68 | 0 | 70.4 | 0 | 0
2026-06-24 06:00 | 68.63 | 0 | 70.652 | 0 | 0
2026-06-24 07:00 | 70.235 | 0 | 71.294 | 0 | 0
2026-06-24 08:00 | 75.68 | 1 | 73.472 | 0 | 0
2026-06-24 09:00 | 81.92 | 1 | 75.968 | 0 | 31968
2026-06-24 10:00 | 84.545 | 1 | 77.018 | 0 | 46143
2026-06-24 11:00 | 85.55 | 1 | 77.42 | 0 | 51570
2026-06-24 12:00 | 85.37 | 1 | 77.348 | 0 | 50598
2026-06-24 13:00 | 83.24 | 1 | 76.496 | 0 | 39096
2026-06-24 14:00 | 81.41 | 1 | 75.764 | 0 | 29214
2026-06-24 15:00 | 82.115 | 1 | 76.046 | 0 | 33021
2026-06-24 16:00 | 81.785 | 1 | 75.914 | 0 | 31239
2026-06-24 17:00 | 79.805 | 0 | 75.122 | 0 | 0
2026-06-24 18:00 | 78.455 | 0 | 74.582 | 0 | 0
2026-06-24 19:00 | 78.08 | 0 | 74.432 | 0 | 0
2026-06-24 20:00 | 77.45 | 0 | 74.18 | 0 | 0
2026-06-24 21:00 | 76.37 | 0 | 73.748 | 0 | 0
2026-06-24 22:00 | 75.92 | 0 | 73.568 | 0 | 0
2026-06-24 23:00 | 75.395 | 0 | 73.358 | 0 | 0
2026-06-25 | 75.02 | 0 | 73.208 | 0 | 0
2026-06-25 01:00 | 74.39 | 0 | 72.956 | 0 | 0
2026-06-25 02:00 | 73.94 | 0 | 72.776 | 0 | 0
2026-06-25 03:00 | 73.625 | 0 | 72.65 | 0 | 0
2026-06-25 04:00 | 72.35 | 0 | 72.14 | 0 | 0
2026-06-25 05:00 | 71.6 | 0 | 71.84 | 0 | 0
2026-06-25 06:00 | 71.6 | 0 | 71.84 | 0 | 0
2026-06-25 07:00 | 71.6 | 0 | 71.84 | 0 | 0
2026-06-25 08:00 | 71.6 | 1 | 71.84 | 2160 | 0
2026-06-25 09:00 | 72.65 | 1 | 72.26 | 0 | 0
2026-06-25 10:00 | 74.45 | 1 | 72.98 | 0 | 0
2026-06-25 11:00 | 77.3 | 1 | 74.12 | 0 | 7020
2026-06-25 12:00 | 78.905 | 1 | 74.762 | 0 | 15687
2026-06-25 13:00 | 80.765 | 1 | 75.506 | 0 | 25731
2026-06-25 14:00 | 83.72 | 1 | 76.688 | 0 | 41688
2026-06-25 15:00 | 86.18 | 1 | 77.672 | 0 | 54972
2026-06-25 16:00 | 85.295 | 1 | 77.318 | 0 | 50193
2026-06-25 17:00 | 84.02 | 0 | 76.808 | 0 | 0
2026-06-25 18:00 | 82.235 | 0 | 76.094 | 0 | 0
2026-06-25 19:00 | 79.805 | 0 | 75.122 | 0 | 0
2026-06-25 20:00 | 77.195 | 0 | 74.078 | 0 | 0
2026-06-25 21:00 | 75.395 | 0 | 73.358 | 0 | 0
2026-06-25 22:00 | 74.39 | 0 | 72.956 | 0 | 0
2026-06-25 23:00 | 73.415 | 0 | 72.566 | 0 | 0
2026-06-26 | 73.565 | 0 | 72.626 | 0 | 0
2026-06-26 01:00 | 73.94 | 0 | 72.776 | 0 | 0
2026-06-26 02:00 | 73.415 | 0 | 72.566 | 0 | 0
2026-06-26 03:00 | 73.04 | 0 | 72.416 | 0 | 0
2026-06-26 04:00 | 73.04 | 0 | 72.416 | 0 | 0
2026-06-26 05:00 | 73.565 | 0 | 72.626 | 0 | 0
2026-06-26 06:00 | 73.94 | 0 | 72.776 | 0 | 0
2026-06-26 07:00 | 75.095 | 0 | 73.238 | 0 | 0
2026-06-26 08:00 | 78.86 | 1 | 74.744 | 0 | 15444
2026-06-26 09:00 | 82.115 | 1 | 76.046 | 0 | 33021
2026-06-26 10:00 | 84.725 | 1 | 77.09 | 0 | 47115
2026-06-26 11:00 | 86.63 | 1 | 77.852 | 0 | 57402
2026-06-26 12:00 | 87.08 | 1 | 78.032 | 0 | 59832
2026-06-26 13:00 | 87.605 | 1 | 78.242 | 0 | 62667
2026-06-26 14:00 | 87.98 | 1 | 78.392 | 0 | 64692
2026-06-26 15:00 | 87.98 | 1 | 78.392 | 0 | 64692
2026-06-26 16:00 | 87.98 | 1 | 78.392 | 0 | 64692
2026-06-26 17:00 | 86.825 | 0 | 77.93 | 0 | 0
2026-06-26 18:00 | 84.845 | 0 | 77.138 | 0 | 0
2026-06-26 19:00 | 83.39 | 0 | 76.556 | 0 | 0
2026-06-26 20:00 | 82.415 | 0 | 76.166 | 0 | 0
2026-06-26 21:00 | 80.885 | 0 | 75.554 | 0 | 0
2026-06-26 22:00 | 78.275 | 0 | 74.51 | 0 | 0
2026-06-26 23:00 | 76.37 | 0 | 73.748 | 0 | 0
2026-06-27 | 77.18 | 0 | 74.072 | 0 | 0
2026-06-27 01:00 | 77.45 | 0 | 74.18 | 0 | 0
2026-06-27 02:00 | 76.37 | 0 | 73.748 | 0 | 0
2026-06-27 03:00 | 74.765 | 0 | 73.106 | 0 | 0
2026-06-27 04:00 | 73.415 | 0 | 72.566 | 0 | 0
2026-06-27 05:00 | 73.565 | 0 | 72.626 | 0 | 0
2026-06-27 06:00 | 74.57 | 0 | 73.028 | 0 | 0
2026-06-27 07:00 | 76.805 | 0 | 73.922 | 0 | 0
2026-06-27 08:00 | 80.39 | 0 | 75.356 | 0 | 0
2026-06-27 09:00 | 83.72 | 0 | 76.688 | 0 | 0
2026-06-27 10:00 | 87.86 | 0 | 78.344 | 0 | 0
2026-06-27 11:00 | 89.96 | 0 | 79.184 | 0 | 0
2026-06-27 12:00 | 90.59 | 0 | 79.436 | 0 | 0
2026-06-27 13:00 | 91.04 | 0 | 79.616 | 0 | 0
2026-06-27 14:00 | 91.565 | 0 | 79.826 | 0 | 0
2026-06-27 15:00 | 91.415 | 0 | 79.766 | 0 | 0
2026-06-27 16:00 | 91.04 | 0 | 79.616 | 0 | 0
2026-06-27 17:00 | 88.73 | 0 | 78.692 | 0 | 0
2026-06-27 18:00 | 85.82 | 0 | 77.528 | 0 | 0
2026-06-27 19:00 | 83.765 | 0 | 76.706 | 0 | 0
2026-06-27 20:00 | 82.94 | 0 | 76.376 | 0 | 0
2026-06-27 21:00 | 81.26 | 0 | 75.704 | 0 | 0
2026-06-27 22:00 | 78.905 | 0 | 74.762 | 0 | 0
2026-06-27 23:00 | 77.45 | 0 | 74.18 | 0 | 0
2026-06-28 | 78.155 | 0 | 74.462 | 0 | 0
2026-06-28 01:00 | 77.825 | 0 | 74.33 | 0 | 0
2026-06-28 02:00 | 75.845 | 0 | 73.538 | 0 | 0
2026-06-28 03:00 | 74.39 | 0 | 72.956 | 0 | 0
2026-06-28 04:00 | 74.57 | 0 | 73.028 | 0 | 0
2026-06-28 05:00 | 73.865 | 0 | 72.746 | 0 | 0
2026-06-28 06:00 | 74.72 | 0 | 73.088 | 0 | 0
2026-06-28 07:00 | 77.18 | 0 | 74.072 | 0 | 0
2026-06-28 08:00 | 81.545 | 0 | 75.818 | 0 | 0
2026-06-28 09:00 | 86.33 | 0 | 77.732 | 0 | 0
2026-06-28 10:00 | 87.98 | 0 | 78.392 | 0 | 0
2026-06-28 11:00 | 89.135 | 0 | 78.854 | 0 | 0
2026-06-28 12:00 | 89.96 | 0 | 79.184 | 0 | 0
2026-06-28 13:00 | 89.96 | 0 | 79.184 | 0 | 0
2026-06-28 14:00 | 89.435 | 0 | 78.974 | 0 | 0
2026-06-28 15:00 | 88.43 | 0 | 78.572 | 0 | 0
2026-06-28 16:00 | 87.455 | 0 | 78.182 | 0 | 0
2026-06-28 17:00 | 84.665 | 0 | 77.066 | 0 | 0
2026-06-28 18:00 | 82.415 | 0 | 76.166 | 0 | 0
2026-06-28 19:00 | 81.41 | 0 | 75.764 | 0 | 0
2026-06-28 20:00 | 79.805 | 0 | 75.122 | 0 | 0
2026-06-28 21:00 | 78.98 | 0 | 74.792 | 0 | 0
2026-06-28 22:00 | 78.455 | 0 | 74.582 | 0 | 0
2026-06-28 23:00 | 77.45 | 0 | 74.18 | 0 | 0
2026-06-29 | 76.37 | 0 | 73.748 | 0 | 0
2026-06-29 01:00 | 75.92 | 0 | 73.568 | 0 | 0
2026-06-29 02:00 | 75.395 | 0 | 73.358 | 0 | 0
2026-06-29 03:00 | 74.39 | 0 | 72.956 | 0 | 0
2026-06-29 04:00 | 73.415 | 0 | 72.566 | 0 | 0
2026-06-29 05:00 | 73.04 | 0 | 72.416 | 0 | 0
2026-06-29 06:00 | 74.195 | 0 | 72.878 | 0 | 0
2026-06-29 07:00 | 76.175 | 0 | 73.67 | 0 | 0
2026-06-29 08:00 | 79.31 | 1 | 74.924 | 0 | 17874
2026-06-29 09:00 | 83.27 | 1 | 76.508 | 0 | 39258
2026-06-29 10:00 | 87.335 | 1 | 78.134 | 0 | 61209
2026-06-29 11:00 | 90.215 | 1 | 79.286 | 0 | 76761
2026-06-29 12:00 | 93.35 | 1 | 80.54 | 0 | 93690
2026-06-29 13:00 | 93.845 | 1 | 80.738 | 0 | 96363
2026-06-29 14:00 | 91.865 | 1 | 79.946 | 0 | 85671
2026-06-29 15:00 | 89.15 | 1 | 78.86 | 0 | 71010
2026-06-29 16:00 | 84.65 | 1 | 77.06 | 0 | 46710
2026-06-29 17:00 | 78.095 | 0 | 74.438 | 0 | 0
2026-06-29 18:00 | 75.02 | 0 | 73.208 | 0 | 0
2026-06-29 19:00 | 74.39 | 0 | 72.956 | 0 | 0
2026-06-29 20:00 | 73.94 | 0 | 72.776 | 0 | 0
2026-06-29 21:00 | 73.94 | 0 | 72.776 | 0 | 0
2026-06-29 22:00 | 73.415 | 0 | 72.566 | 0 | 0
2026-06-29 23:00 | 73.04 | 0 | 72.416 | 0 | 0
2026-06-30 | 73.04 | 0 | 72.416 | 0 | 0
2026-06-30 01:00 | 72.41 | 0 | 72.164 | 0 | 0
2026-06-30 02:00 | 71.96 | 0 | 71.984 | 0 | 0
2026-06-30 03:00 | 71.435 | 0 | 71.774 | 0 | 0
2026-06-30 04:00 | 71.06 | 0 | 71.624 | 0 | 0
2026-06-30 05:00 | 71.585 | 0 | 71.834 | 0 | 0
2026-06-30 06:00 | 73.115 | 0 | 72.446 | 0 | 0
2026-06-30 07:00 | 75.095 | 0 | 73.238 | 0 | 0
2026-06-30 08:00 | 79.49 | 1 | 74.996 | 0 | 18846
2026-06-30 09:00 | 83.195 | 1 | 76.478 | 0 | 38853
2026-06-30 10:00 | 85.175 | 1 | 77.27 | 0 | 49545
2026-06-30 11:00 | 86.63 | 1 | 77.852 | 0 | 57402
2026-06-30 12:00 | 85.82 | 1 | 77.528 | 0 | 53028
2026-06-30 13:00 | 85.55 | 1 | 77.42 | 0 | 51570
2026-06-30 14:00 | 83.06 | 1 | 76.424 | 0 | 38124
2026-06-30 15:00 | 82.115 | 1 | 76.046 | 0 | 33021
2026-06-30 16:00 | 84.095 | 1 | 76.838 | 0 | 43713
2026-06-30 17:00 | 82.085 | 0 | 76.034 | 0 | 0
2026-06-30 18:00 | 77.435 | 0 | 74.174 | 0 | 0
2026-06-30 19:00 | 74.615 | 0 | 73.046 | 0 | 0
2026-06-30 20:00 | 73.205 | 0 | 72.482 | 0 | 0
2026-06-30 21:00 | 72.365 | 0 | 72.146 | 0 | 0
2026-06-30 22:00 | 71.93 | 0 | 71.972 | 0 | 0
2026-06-30 23:00 | 71.675 | 0 | 71.87 | 0 | 0
2026-07-01 | 71.39 | 0 | 71.756 | 0 | 0
2026-07-01 01:00 | 70.715 | 0 | 71.486 | 0 | 0
2026-07-01 02:00 | 69.92 | 0 | 71.168 | 0 | 0
2026-07-01 03:00 | 69.41 | 0 | 70.964 | 0 | 0
2026-07-01 04:00 | 69.155 | 0 | 70.862 | 0 | 0
2026-07-01 05:00 | 69.605 | 0 | 71.042 | 0 | 0
2026-07-01 06:00 | 69.245 | 0 | 70.898 | 0 | 0
2026-07-01 07:00 | 69.455 | 0 | 70.982 | 0 | 0
2026-07-01 08:00 | 71.345 | 1 | 71.738 | 3537 | 0
2026-07-01 09:00 | 72.53 | 1 | 72.212 | 0 | 0
2026-07-01 10:00 | 73.1 | 1 | 72.44 | 0 | 0
2026-07-01 11:00 | 75.29 | 1 | 73.316 | 0 | 0
2026-07-01 12:00 | 77.165 | 1 | 74.066 | 0 | 6291
2026-07-01 13:00 | 78.695 | 1 | 74.678 | 0 | 14553
2026-07-01 14:00 | 79.205 | 1 | 74.882 | 0 | 17307
2026-07-01 15:00 | 79.4 | 1 | 74.96 | 0 | 18360
2026-07-01 16:00 | 79.595 | 1 | 75.038 | 0 | 19413
2026-07-01 17:00 | 79.625 | 0 | 75.05 | 0 | 0
2026-07-01 18:00 | 79.805 | 0 | 75.122 | 0 | 0
2026-07-01 19:00 | 79.145 | 0 | 74.858 | 0 | 0
2026-07-01 20:00 | 77.99 | 0 | 74.396 | 0 | 0
2026-07-01 21:00 | 76.805 | 0 | 73.922 | 0 | 0
2026-07-01 22:00 | 75.65 | 0 | 73.46 | 0 | 0
2026-07-01 23:00 | 74.465 | 0 | 72.986 | 0 | 0
2026-07-02 | 74.045 | 0 | 72.818 | 0 | 0
2026-07-02 01:00 | 73.7 | 0 | 72.68 | 0 | 0
2026-07-02 02:00 | 72.665 | 0 | 72.266 | 0 | 0
2026-07-02 03:00 | 71.615 | 0 | 71.846 | 0 | 0
2026-07-02 04:00 | 71.135 | 0 | 71.654 | 0 | 0
2026-07-02 05:00 | 71.06 | 0 | 71.624 | 0 | 0
2026-07-02 06:00 | 71.48 | 0 | 71.792 | 0 | 0
2026-07-02 07:00 | 72.515 | 0 | 72.206 | 0 | 0
2026-07-02 08:00 | 72.935 | 1 | 72.374 | 0 | 0
2026-07-02 09:00 | 72.965 | 1 | 72.386 | 0 | 0
2026-07-02 10:00 | 74.615 | 1 | 73.046 | 0 | 0
2026-07-02 11:00 | 75.32 | 1 | 73.328 | 0 | 0
2026-07-02 12:00 | 75.335 | 1 | 73.334 | 0 | 0
2026-07-02 13:00 | 75.35 | 1 | 73.34 | 0 | 0
2026-07-02 14:00 | 75.2 | 1 | 73.28 | 0 | 0
2026-07-02 15:00 | 74.465 | 1 | 72.986 | 0 | 0
2026-07-02 16:00 | 73.94 | 1 | 72.776 | 0 | 0
2026-07-02 17:00 | 73.625 | 0 | 72.65 | 0 | 0
2026-07-02 18:00 | 73.085 | 0 | 72.434 | 0 | 0
2026-07-02 19:00 | 72.545 | 0 | 72.218 | 0 | 0
2026-07-02 20:00 | 72.215 | 0 | 72.086 | 0 | 0
2026-07-02 21:00 | 72.035 | 0 | 72.014 | 0 | 0
2026-07-02 22:00 | 71.75 | 0 | 71.9 | 0 | 0
2026-07-02 23:00 | 71.495 | 0 | 71.798 | 0 | 0
2026-07-03 | 71.315 | 0 | 71.726 | 0 | 0
2026-07-03 01:00 | 71.555 | 0 | 71.822 | 0 | 0
2026-07-03 02:00 | 71.465 | 0 | 71.786 | 0 | 0
2026-07-03 03:00 | 70.715 | 0 | 71.486 | 0 | 0
2026-07-03 04:00 | 68.555 | 0 | 70.622 | 0 | 0
2026-07-03 05:00 | 66.65 | 0 | 69.86 | 0 | 0
2026-07-03 06:00 | 66.62 | 0 | 69.848 | 0 | 0
2026-07-03 07:00 | 67.34 | 0 | 70.136 | 0 | 0
2026-07-03 08:00 | 67.43 | 1 | 70.172 | 24678 | 0
2026-07-03 09:00 | 68.12 | 1 | 70.448 | 20952 | 0
2026-07-03 10:00 | 69.875 | 1 | 71.15 | 11475 | 0
2026-07-03 11:00 | 71.015 | 1 | 71.606 | 5319 | 0
2026-07-03 12:00 | 71.975 | 1 | 71.99 | 135 | 0
2026-07-03 13:00 | 72.92 | 1 | 72.368 | 0 | 0
2026-07-03 14:00 | 74.27 | 1 | 72.908 | 0 | 0
2026-07-03 15:00 | 74.81 | 1 | 73.124 | 0 | 0
2026-07-03 16:00 | 75.815 | 1 | 73.526 | 0 | 0
2026-07-03 17:00 | 76.115 | 0 | 73.646 | 0 | 0
2026-07-03 18:00 | 75.32 | 0 | 73.328 | 0 | 0
2026-07-03 19:00 | 74.495 | 0 | 72.998 | 0 | 0
2026-07-03 20:00 | 73.7 | 0 | 72.68 | 0 | 0
2026-07-03 21:00 | 73.085 | 0 | 72.434 | 0 | 0
2026-07-03 22:00 | 72.335 | 0 | 72.134 | 0 | 0
2026-07-03 23:00 | 71.75 | 0 | 71.9 | 0 | 0
2026-07-04 | 71.075 | 0 | 71.63 | 0 | 0
2026-07-04 01:00 | 70.28 | 0 | 71.312 | 0 | 0
2026-07-04 02:00 | 69.56 | 0 | 71.024 | 0 | 0
2026-07-04 03:00 | 69.155 | 0 | 70.862 | 0 | 0
2026-07-04 04:00 | 68.975 | 0 | 70.79 | 0 | 0
2026-07-04 05:00 | 68.165 | 0 | 70.466 | 0 | 0
2026-07-04 06:00 | 67.85 | 0 | 70.34 | 0 | 0
2026-07-04 07:00 | 69.575 | 0 | 71.03 | 0 | 0
2026-07-04 08:00 | 71.225 | 0 | 71.69 | 0 | 0
2026-07-04 09:00 | 72.23 | 0 | 72.092 | 0 | 0
2026-07-04 10:00 | 73.415 | 0 | 72.566 | 0 | 0
2026-07-04 11:00 | 73.31 | 0 | 72.524 | 0 | 0
2026-07-04 12:00 | 73.91 | 0 | 72.764 | 0 | 0
2026-07-04 13:00 | 75.395 | 0 | 73.358 | 0 | 0
2026-07-04 14:00 | 76.13 | 0 | 73.652 | 0 | 0
2026-07-04 15:00 | 76.49 | 0 | 73.796 | 0 | 0
2026-07-04 16:00 | 76.43 | 0 | 73.772 | 0 | 0
2026-07-04 17:00 | 76.28 | 0 | 73.712 | 0 | 0
2026-07-04 18:00 | 75.65 | 0 | 73.46 | 0 | 0
2026-07-04 19:00 | 74.57 | 0 | 73.028 | 0 | 0
2026-07-04 20:00 | 73.595 | 0 | 72.638 | 0 | 0
2026-07-04 21:00 | 72.59 | 0 | 72.236 | 0 | 0
2026-07-04 22:00 | 71.51 | 0 | 71.804 | 0 | 0
2026-07-04 23:00 | 71.165 | 0 | 71.666 | 0 | 0
2026-07-05 | 71.03 | 0 | 71.612 | 0 | 0
2026-07-05 01:00 | 70.67 | 0 | 71.468 | 0 | 0
2026-07-05 02:00 | 69.785 | 0 | 71.114 | 0 | 0
2026-07-05 03:00 | 68.525 | 0 | 70.61 | 0 | 0
2026-07-05 04:00 | 67.475 | 0 | 70.19 | 0 | 0
2026-07-05 05:00 | 66.995 | 0 | 69.998 | 0 | 0
2026-07-05 06:00 | 66.92 | 0 | 69.968 | 0 | 0
2026-07-05 07:00 | 67.445 | 0 | 70.178 | 0 | 0
2026-07-05 08:00 | 68.975 | 0 | 70.79 | 0 | 0
2026-07-05 09:00 | 73.37 | 0 | 72.548 | 0 | 0
2026-07-05 10:00 | 76.445 | 0 | 73.778 | 0 | 0
2026-07-05 11:00 | 77.45 | 0 | 74.18 | 0 | 0
2026-07-05 12:00 | 78.11 | 0 | 74.444 | 0 | 0
2026-07-05 13:00 | 78.47 | 0 | 74.588 | 0 | 0
2026-07-05 14:00 | 78.62 | 0 | 74.648 | 0 | 0
2026-07-05 15:00 | 77.675 | 0 | 74.27 | 0 | 0
2026-07-05 16:00 | 76.685 | 0 | 73.874 | 0 | 0
2026-07-05 17:00 | 76.25 | 0 | 73.7 | 0 | 0
2026-07-05 18:00 | 75.89 | 0 | 73.556 | 0 | 0
2026-07-05 19:00 | 74.375 | 0 | 72.95 | 0 | 0
2026-07-05 20:00 | 72.98 | 0 | 72.392 | 0 | 0
2026-07-05 21:00 | 72.26 | 0 | 72.104 | 0 | 0
2026-07-05 22:00 | 71.645 | 0 | 71.858 | 0 | 0
2026-07-05 23:00 | 71 | 0 | 71.6 | 0 | 0
2026-07-06 | 70.28 | 0 | 71.312 | 0 | 0
2026-07-06 01:00 | 70.295 | 0 | 71.318 | 0 | 0
2026-07-06 02:00 | 70.625 | 0 | 71.45 | 0 | 0
2026-07-06 03:00 | 70.91 | 0 | 71.564 | 0 | 0
2026-07-06 04:00 | 71.06 | 0 | 71.624 | 0 | 0
2026-07-06 05:00 | 71.165 | 0 | 71.666 | 0 | 0
2026-07-06 06:00 | 71.345 | 0 | 71.738 | 0 | 0
2026-07-06 07:00 | 71.525 | 0 | 71.81 | 0 | 0
2026-07-06 08:00 | 72.86 | 1 | 72.344 | 0 | 0
2026-07-06 09:00 | 74.495 | 1 | 72.998 | 0 | 0
2026-07-06 10:00 | 75.545 | 1 | 73.418 | 0 | 0
2026-07-06 11:00 | 77.18 | 1 | 74.072 | 0 | 6372
2026-07-06 12:00 | 78.71 | 1 | 74.684 | 0 | 14634
2026-07-06 13:00 | 80.63 | 1 | 75.452 | 0 | 25002
2026-07-06 14:00 | 82.835 | 1 | 76.334 | 0 | 36909
2026-07-06 15:00 | 83.87 | 1 | 76.748 | 0 | 42498
2026-07-06 16:00 | 85.385 | 1 | 77.354 | 0 | 50679
2026-07-06 17:00 | 85.625 | 0 | 77.45 | 0 | 0
2026-07-06 18:00 | 84.26 | 0 | 76.904 | 0 | 0
2026-07-06 19:00 | 82.925 | 0 | 76.37 | 0 | 0
2026-07-06 20:00 | 81.665 | 0 | 75.866 | 0 | 0
2026-07-06 21:00 | 80.3 | 0 | 75.32 | 0 | 0
2026-07-06 22:00 | 78.965 | 0 | 74.786 | 0 | 0
2026-07-06 23:00 | 79.385 | 0 | 74.954 | 0 | 0
2026-07-07 | 79.01 | 0 | 74.804 | 0 | 0
2026-07-07 01:00 | 77.735 | 0 | 74.294 | 0 | 0
2026-07-07 02:00 | 77.78 | 0 | 74.312 | 0 | 0
2026-07-07 03:00 | 76.82 | 0 | 73.928 | 0 | 0
2026-07-07 04:00 | 75.5 | 0 | 73.4 | 0 | 0
2026-07-07 05:00 | 74.465 | 0 | 72.986 | 0 | 0
2026-07-07 06:00 | 76.04 | 0 | 73.616 | 0 | 0
2026-07-07 07:00 | 78.38 | 0 | 74.552 | 0 | 0
2026-07-07 08:00 | 77.405 | 1 | 74.162 | 0 | 7587
2026-07-07 09:00 | 77.75 | 1 | 74.3 | 0 | 9450
2026-07-07 10:00 | 78.17 | 1 | 74.468 | 0 | 11718
2026-07-07 11:00 | 79.19 | 1 | 74.876 | 0 | 17226
2026-07-07 12:00 | 82.865 | 1 | 76.346 | 0 | 37071
2026-07-07 13:00 | 85.895 | 1 | 77.558 | 0 | 53433
2026-07-07 14:00 | 86.825 | 1 | 77.93 | 0 | 58455
2026-07-07 15:00 | 87.32 | 1 | 78.128 | 0 | 61128
2026-07-07 16:00 | 87.305 | 1 | 78.122 | 0 | 61047
2026-07-07 17:00 | 86.45 | 0 | 77.78 | 0 | 0
2026-07-07 18:00 | 85.79 | 0 | 77.516 | 0 | 0
2026-07-07 19:00 | 84.695 | 0 | 77.078 | 0 | 0
2026-07-07 20:00 | 83.18 | 0 | 76.472 | 0 | 0
2026-07-07 21:00 | 81.635 | 0 | 75.854 | 0 | 0
2026-07-07 22:00 | 81.17 | 0 | 75.668 | 0 | 0
2026-07-07 23:00 | 81.425 | 0 | 75.77 | 0 | 0
2026-07-08 | 80.87 | 0 | 75.548 | 0 | 0
2026-07-08 01:00 | 80 | 0 | 75.2 | 0 | 0
2026-07-08 02:00 | 78.965 | 0 | 74.786 | 0 | 0
2026-07-08 03:00 | 78.02 | 0 | 74.408 | 0 | 0
2026-07-08 04:00 | 77.93 | 0 | 74.372 | 0 | 0
2026-07-08 05:00 | 77.135 | 0 | 74.054 | 0 | 0
2026-07-08 06:00 | 78.14 | 0 | 74.456 | 0 | 0
2026-07-08 07:00 | 82.385 | 0 | 76.154 | 0 | 0
2026-07-08 08:00 | 84.14 | 1 | 76.856 | 0 | 43956
2026-07-08 09:00 | 82.16 | 1 | 76.064 | 0 | 33264
2026-07-08 10:00 | 83.585 | 1 | 76.634 | 0 | 40959
2026-07-08 11:00 | 85.88 | 1 | 77.552 | 0 | 53352
2026-07-08 12:00 | 86.39 | 1 | 77.756 | 0 | 56106
2026-07-08 13:00 | 86.645 | 1 | 77.858 | 0 | 57483
2026-07-08 14:00 | 86.51 | 1 | 77.804 | 0 | 56754
2026-07-08 15:00 | 84.05 | 1 | 76.82 | 0 | 43470
2026-07-08 16:00 | 81.245 | 1 | 75.698 | 0 | 28323
2026-07-08 17:00 | 79.895 | 0 | 75.158 | 0 | 0
2026-07-08 18:00 | 79.52 | 0 | 75.008 | 0 | 0
2026-07-08 19:00 | 79.31 | 0 | 74.924 | 0 | 0
2026-07-08 20:00 | 78.95 | 0 | 74.78 | 0 | 0
2026-07-08 21:00 | 77.54 | 0 | 74.216 | 0 | 0
2026-07-08 22:00 | 75.485 | 0 | 73.394 | 0 | 0
2026-07-08 23:00 | 74.555 | 0 | 73.022 | 0 | 0
2026-07-09 | 74.27 | 0 | 72.908 | 0 | 0
2026-07-09 01:00 | 75.17 | 0 | 73.268 | 0 | 0
2026-07-09 02:00 | 75.185 | 0 | 73.274 | 0 | 0
2026-07-09 03:00 | 77.075 | 0 | 74.03 | 0 | 0
2026-07-09 04:00 | 78.59 | 0 | 74.636 | 0 | 0
2026-07-09 05:00 | 78.335 | 0 | 74.534 | 0 | 0
2026-07-09 06:00 | 78.26 | 0 | 74.504 | 0 | 0
2026-07-09 07:00 | 78.995 | 0 | 74.798 | 0 | 0
2026-07-09 08:00 | 79.94 | 1 | 75.176 | 0 | 21276
2026-07-09 09:00 | 81.815 | 1 | 75.926 | 0 | 31401
2026-07-09 10:00 | 83.255 | 1 | 76.502 | 0 | 39177
2026-07-09 11:00 | 84.11 | 1 | 76.844 | 0 | 43794
2026-07-09 12:00 | 82.985 | 1 | 76.394 | 0 | 37719
2026-07-09 13:00 | 80.81 | 1 | 75.524 | 0 | 25974
2026-07-09 14:00 | 79.43 | 1 | 74.972 | 0 | 18522
2026-07-09 15:00 | 77.615 | 1 | 74.246 | 0 | 8721
2026-07-09 16:00 | 75.905 | 1 | 73.562 | 0 | 0
2026-07-09 17:00 | 73.91 | 0 | 72.764 | 0 | 0
2026-07-09 18:00 | 72.44 | 0 | 72.176 | 0 | 0
2026-07-09 19:00 | 71.825 | 0 | 71.93 | 0 | 0
2026-07-09 20:00 | 71.285 | 0 | 71.714 | 0 | 0
2026-07-09 21:00 | 70.745 | 0 | 71.498 | 0 | 0
2026-07-09 22:00 | 70.205 | 0 | 71.282 | 0 | 0
2026-07-09 23:00 | 69.56 | 0 | 71.024 | 0 | 0
2026-07-10 | 68.63 | 0 | 70.652 | 0 | 0
2026-07-10 01:00 | 67.865 | 0 | 70.346 | 0 | 0
2026-07-10 02:00 | 67.535 | 0 | 70.214 | 0 | 0
2026-07-10 03:00 | 67.355 | 0 | 70.142 | 0 | 0
2026-07-10 04:00 | 66.965 | 0 | 69.986 | 0 | 0
2026-07-10 05:00 | 66.53 | 0 | 69.812 | 0 | 0
2026-07-10 06:00 | 66.695 | 0 | 69.878 | 0 | 0
2026-07-10 07:00 | 67.025 | 0 | 70.01 | 0 | 0
2026-07-10 08:00 | 67.52 | 1 | 70.208 | 24192 | 0
2026-07-10 09:00 | 67.925 | 1 | 70.37 | 22005 | 0
2026-07-10 10:00 | 68.315 | 1 | 70.526 | 19899 | 0
2026-07-10 11:00 | 68.96 | 1 | 70.784 | 16416 | 0
2026-07-10 12:00 | 69.47 | 1 | 70.988 | 13662 | 0
2026-07-10 13:00 | 69.725 | 1 | 71.09 | 12285 | 0
2026-07-10 14:00 | 69.8 | 1 | 71.12 | 11880 | 0
2026-07-10 15:00 | 69.905 | 1 | 71.162 | 11313 | 0
2026-07-10 16:00 | 69.455 | 1 | 70.982 | 13743 | 0
2026-07-10 17:00 | 69.08 | 0 | 70.832 | 0 | 0
2026-07-10 18:00 | 68.975 | 0 | 70.79 | 0 | 0
2026-07-10 19:00 | 68.69 | 0 | 70.676 | 0 | 0
2026-07-10 20:00 | 68.33 | 0 | 70.532 | 0 | 0
2026-07-10 21:00 | 68.075 | 0 | 70.43 | 0 | 0
2026-07-10 22:00 | 68.21 | 0 | 70.484 | 0 | 0
2026-07-10 23:00 | 68.15 | 0 | 70.46 | 0 | 0
2026-07-11 | 68.105 | 0 | 70.442 | 0 | 0
2026-07-11 01:00 | 68.075 | 0 | 70.43 | 0 | 0
2026-07-11 02:00 | 68.21 | 0 | 70.484 | 0 | 0
2026-07-11 03:00 | 68.465 | 0 | 70.586 | 0 | 0
2026-07-11 04:00 | 68.435 | 0 | 70.574 | 0 | 0
2026-07-11 05:00 | 68.465 | 0 | 70.586 | 0 | 0
2026-07-11 06:00 | 68.645 | 0 | 70.658 | 0 | 0
2026-07-11 07:00 | 68.93 | 0 | 70.772 | 0 | 0
2026-07-11 08:00 | 70.34 | 0 | 71.336 | 0 | 0
2026-07-11 09:00 | 72.29 | 0 | 72.116 | 0 | 0
2026-07-11 10:00 | 73.775 | 0 | 72.71 | 0 | 0
2026-07-11 11:00 | 75.77 | 0 | 73.508 | 0 | 0
2026-07-11 12:00 | 77.24 | 0 | 74.096 | 0 | 0
2026-07-11 13:00 | 77.015 | 0 | 74.006 | 0 | 0
2026-07-11 14:00 | 76.955 | 0 | 73.982 | 0 | 0
2026-07-11 15:00 | 78.23 | 0 | 74.492 | 0 | 0
2026-07-11 16:00 | 78.77 | 0 | 74.708 | 0 | 0
2026-07-11 17:00 | 78.62 | 0 | 74.648 | 0 | 0
2026-07-11 18:00 | 77.885 | 0 | 74.354 | 0 | 0
2026-07-11 19:00 | 77.045 | 0 | 74.018 | 0 | 0
2026-07-11 20:00 | 75.77 | 0 | 73.508 | 0 | 0
2026-07-11 21:00 | 74.18 | 0 | 72.872 | 0 | 0
2026-07-11 22:00 | 72.635 | 0 | 72.254 | 0 | 0
2026-07-11 23:00 | 71.33 | 0 | 71.732 | 0 | 0
2026-07-12 | 70.355 | 0 | 71.342 | 0 | 0
2026-07-12 01:00 | 69.455 | 0 | 70.982 | 0 | 0
2026-07-12 02:00 | 68.765 | 0 | 70.706 | 0 | 0
2026-07-12 03:00 | 68.225 | 0 | 70.49 | 0 | 0
2026-07-12 04:00 | 67.685 | 0 | 70.274 | 0 | 0
2026-07-12 05:00 | 67.25 | 0 | 70.1 | 0 | 0
2026-07-12 06:00 | 66.995 | 0 | 69.998 | 0 | 0
2026-07-12 07:00 | 67.55 | 0 | 70.22 | 0 | 0
2026-07-12 08:00 | 68.84 | 0 | 70.736 | 0 | 0
2026-07-12 09:00 | 70.385 | 0 | 71.354 | 0 | 0
2026-07-12 10:00 | 71.9 | 0 | 71.96 | 0 | 0
2026-07-12 11:00 | 73.13 | 0 | 72.452 | 0 | 0
2026-07-12 12:00 | 74.525 | 0 | 73.01 | 0 | 0
2026-07-12 13:00 | 76.145 | 0 | 73.658 | 0 | 0
2026-07-12 14:00 | 77.03 | 0 | 74.012 | 0 | 0
2026-07-12 15:00 | 78.23 | 0 | 74.492 | 0 | 0
2026-07-12 16:00 | 80.45 | 0 | 75.38 | 0 | 0
2026-07-12 17:00 | 81.29 | 0 | 75.716 | 0 | 0
2026-07-12 18:00 | 78.62 | 0 | 74.648 | 0 | 0
2026-07-12 19:00 | 75.14 | 0 | 73.256 | 0 | 0
2026-07-12 20:00 | 73.52 | 0 | 72.608 | 0 | 0
2026-07-12 21:00 | 72.485 | 0 | 72.194 | 0 | 0
2026-07-12 22:00 | 71.855 | 0 | 71.942 | 0 | 0
2026-07-12 23:00 | 71.36 | 0 | 71.744 | 0 | 0
2026-07-13 | 71.06 | 0 | 71.624 | 0 | 0
2026-07-13 01:00 | 70.64 | 0 | 71.456 | 0 | 0
2026-07-13 02:00 | 70.34 | 0 | 71.336 | 0 | 0
2026-07-13 03:00 | 70.13 | 0 | 71.252 | 0 | 0
2026-07-13 04:00 | 69.665 | 0 | 71.066 | 0 | 0
2026-07-13 05:00 | 69.335 | 0 | 70.934 | 0 | 0
2026-07-13 06:00 | 70.1 | 0 | 71.24 | 0 | 0
2026-07-13 07:00 | 71.54 | 0 | 71.816 | 0 | 0
2026-07-13 08:00 | 72.77 | 1 | 72.308 | 0 | 0
2026-07-13 09:00 | 73.745 | 1 | 72.698 | 0 | 0
2026-07-13 10:00 | 74.225 | 1 | 72.89 | 0 | 0
2026-07-13 11:00 | 75.56 | 1 | 73.424 | 0 | 0
2026-07-13 12:00 | 77.51 | 1 | 74.204 | 0 | 8154
2026-07-13 13:00 | 78.155 | 1 | 74.462 | 0 | 11637
2026-07-13 14:00 | 77.975 | 1 | 74.39 | 0 | 10665
2026-07-13 15:00 | 77.69 | 1 | 74.276 | 0 | 9126
2026-07-13 16:00 | 77.225 | 1 | 74.09 | 0 | 6615
2026-07-13 17:00 | 76.58 | 0 | 73.832 | 0 | 0
2026-07-13 18:00 | 76.07 | 0 | 73.628 | 0 | 0
2026-07-13 19:00 | 75.92 | 0 | 73.568 | 0 | 0
2026-07-13 20:00 | 75.185 | 0 | 73.274 | 0 | 0
2026-07-13 21:00 | 74.45 | 0 | 72.98 | 0 | 0
2026-07-13 22:00 | 73.985 | 0 | 72.794 | 0 | 0
2026-07-13 23:00 | 73.34 | 0 | 72.536 | 0 | 0
2026-07-14 | 72.83 | 0 | 72.332 | 0 | 0
2026-07-14 01:00 | 72.47 | 0 | 72.188 | 0 | 0
2026-07-14 02:00 | 71.9 | 0 | 71.96 | 0 | 0
2026-07-14 03:00 | 71.285 | 0 | 71.714 | 0 | 0
2026-07-14 04:00 | 70.955 | 0 | 71.582 | 0 | 0
2026-07-14 05:00 | 70.88 | 0 | 71.552 | 0 | 0
2026-07-14 06:00 | 71.3 | 0 | 71.72 | 0 | 0
2026-07-14 07:00 | 72.545 | 0 | 72.218 | 0 | 0
2026-07-14 08:00 | 73.22 | 1 | 72.488 | 0 | 0
2026-07-14 09:00 | 74.69 | 1 | 73.076 | 0 | 0
2026-07-14 10:00 | 76.58 | 1 | 73.832 | 0 | 3132
2026-07-14 11:00 | 78.02 | 1 | 74.408 | 0 | 10908
2026-07-14 12:00 | 78.305 | 1 | 74.522 | 0 | 12447
2026-07-14 13:00 | 79.445 | 1 | 74.978 | 0 | 18603
2026-07-14 14:00 | 80.21 | 1 | 75.284 | 0 | 22734
2026-07-14 15:00 | 79.01 | 1 | 74.804 | 0 | 16254
2026-07-14 16:00 | 77.105 | 1 | 74.042 | 0 | 5967
2026-07-14 17:00 | 75.65 | 0 | 73.46 | 0 | 0
2026-07-14 18:00 | 75.305 | 0 | 73.322 | 0 | 0
2026-07-14 19:00 | 75.695 | 0 | 73.478 | 0 | 0
2026-07-14 20:00 | 75.605 | 0 | 73.442 | 0 | 0
2026-07-14 21:00 | 75.17 | 0 | 73.268 | 0 | 0
2026-07-14 22:00 | 74.915 | 0 | 73.166 | 0 | 0
2026-07-14 23:00 | 74.945 | 0 | 73.178 | 0 | 0
2026-07-15 | 74.915 | 0 | 73.166 | 0 | 0
2026-07-15 01:00 | 75.05 | 0 | 73.22 | 0 | 0
2026-07-15 02:00 | 75.2 | 0 | 73.28 | 0 | 0
2026-07-15 03:00 | 75.305 | 0 | 73.322 | 0 | 0
2026-07-15 04:00 | 75.59 | 0 | 73.436 | 0 | 0
2026-07-15 05:00 | 75.74 | 0 | 73.496 | 0 | 0
2026-07-15 06:00 | 75.635 | 0 | 73.454 | 0 | 0
2026-07-15 07:00 | 76.085 | 0 | 73.634 | 0 | 0
2026-07-15 08:00 | 76.355 | 1 | 73.742 | 0 | 1917
2026-07-15 09:00 | 77.33 | 1 | 74.132 | 0 | 7182
2026-07-15 10:00 | 79.025 | 1 | 74.81 | 0 | 16335
2026-07-15 11:00 | 80.435 | 1 | 75.374 | 0 | 23949
2026-07-15 12:00 | 81.59 | 1 | 75.836 | 0 | 30186
2026-07-15 13:00 | 83.615 | 1 | 76.646 | 0 | 41121
2026-07-15 14:00 | 85.16 | 1 | 77.264 | 0 | 49464
2026-07-15 15:00 | 85.25 | 1 | 77.3 | 0 | 49950
2026-07-15 16:00 | 81.005 | 1 | 75.602 | 0 | 27027
2026-07-15 17:00 | 79.025 | 0 | 74.81 | 0 | 0
2026-07-15 18:00 | 80.75 | 0 | 75.5 | 0 | 0
2026-07-15 19:00 | 82.445 | 0 | 76.178 | 0 | 0
2026-07-15 20:00 | 80.915 | 0 | 75.566 | 0 | 0
2026-07-15 21:00 | 81.86 | 0 | 75.944 | 0 | 0
2026-07-15 22:00 | 83.24 | 0 | 76.496 | 0 | 0
2026-07-15 23:00 | 82.73 | 0 | 76.292 | 0 | 0
2026-07-16 | 82.055 | 0 | 76.022 | 0 | 0
2026-07-16 01:00 | 81.89 | 0 | 75.956 | 0 | 0
2026-07-16 02:00 | 81.83 | 0 | 75.932 | 0 | 0
2026-07-16 03:00 | 80.315 | 0 | 75.326 | 0 | 0
2026-07-16 04:00 | 79.55 | 0 | 75.02 | 0 | 0
2026-07-16 05:00 | 79.385 | 0 | 74.954 | 0 | 0
2026-07-16 06:00 | 79.37 | 0 | 74.948 | 0 | 0
2026-07-16 07:00 | 82.145 | 0 | 76.058 | 0 | 0
2026-07-16 08:00 | 83.6 | 1 | 76.64 | 0 | 41040
2026-07-16 09:00 | 82.25 | 1 | 76.1 | 0 | 33750
2026-07-16 10:00 | 82.34 | 1 | 76.136 | 0 | 34236
2026-07-16 11:00 | 83.045 | 1 | 76.418 | 0 | 38043
2026-07-16 12:00 | 83.96 | 1 | 76.784 | 0 | 42984
2026-07-16 13:00 | 85.19 | 1 | 77.276 | 0 | 49626
2026-07-16 14:00 | 85.955 | 1 | 77.582 | 0 | 53757
2026-07-16 15:00 | 85.34 | 1 | 77.336 | 0 | 50436
2026-07-16 16:00 | 84.215 | 1 | 76.886 | 0 | 44361
2026-07-16 17:00 | 83.945 | 0 | 76.778 | 0 | 0
2026-07-16 18:00 | 84.125 | 0 | 76.85 | 0 | 0
2026-07-16 19:00 | 83.675 | 0 | 76.67 | 0 | 0
2026-07-16 20:00 | 82.775 | 0 | 76.31 | 0 | 0
2026-07-16 21:00 | 82.19 | 0 | 76.076 | 0 | 0
2026-07-16 22:00 | 81.83 | 0 | 75.932 | 0 | 0
2026-07-16 23:00 | 81.47 | 0 | 75.788 | 0 | 0
2026-07-17 | 81.32 | 0 | 75.728 | 0 | 0
2026-07-17 01:00 | 80.795 | 0 | 75.518 | 0 | 0
2026-07-17 02:00 | 79.79 | 0 | 75.116 | 0 | 0
2026-07-17 03:00 | 78.395 | 0 | 74.558 | 0 | 0
2026-07-17 04:00 | 78.14 | 0 | 74.456 | 0 | 0
2026-07-17 05:00 | 78.125 | 0 | 74.45 | 0 | 0
2026-07-17 06:00 | 78.11 | 0 | 74.444 | 0 | 0
2026-07-17 07:00 | 78.995 | 0 | 74.798 | 0 | 0
2026-07-17 08:00 | 79.31 | 1 | 74.924 | 0 | 17874
2026-07-17 09:00 | 81.575 | 1 | 75.83 | 0 | 30105
2026-07-17 10:00 | 85.19 | 1 | 77.276 | 0 | 49626
2026-07-17 11:00 | 83.81 | 1 | 76.724 | 0 | 42174
2026-07-17 12:00 | 80.18 | 1 | 75.272 | 0 | 22572
2026-07-17 13:00 | 80.135 | 1 | 75.254 | 0 | 22329
2026-07-17 14:00 | 81.065 | 1 | 75.626 | 0 | 27351
2026-07-17 15:00 | 79.775 | 1 | 75.11 | 0 | 20385
2026-07-17 16:00 | 77.225 | 1 | 74.09 | 0 | 6615
2026-07-17 17:00 | 76.1 | 0 | 73.64 | 0 | 0
2026-07-17 18:00 | 76.1 | 0 | 73.64 | 0 | 0
2026-07-17 19:00 | 76.205 | 0 | 73.682 | 0 | 0
2026-07-17 20:00 | 76.28 | 0 | 73.712 | 0 | 0
2026-07-17 21:00 | 76.175 | 0 | 73.67 | 0 | 0
2026-07-17 22:00 | 76.1 | 0 | 73.64 | 0 | 0
2026-07-17 23:00 | 75.89 | 0 | 73.556 | 0 | 0
2026-07-18 | 75.74 | 0 | 73.496 | 0 | 0
2026-07-18 01:00 | 76.265 | 0 | 73.706 | 0 | 0
2026-07-18 02:00 | 75.59 | 0 | 73.436 | 0 | 0
2026-07-18 03:00 | 74.735 | 0 | 73.094 | 0 | 0
2026-07-18 04:00 | 74.66 | 0 | 73.064 | 0 | 0
2026-07-18 05:00 | 74.03 | 0 | 72.812 | 0 | 0
2026-07-18 06:00 | 73.79 | 0 | 72.716 | 0 | 0
2026-07-18 07:00 | 73.94 | 0 | 72.776 | 0 | 0
2026-07-18 08:00 | 74.57 | 0 | 73.028 | 0 | 0
2026-07-18 09:00 | 76.7 | 0 | 73.88 | 0 | 0
2026-07-18 10:00 | 78.32 | 0 | 74.528 | 0 | 0
2026-07-18 11:00 | 81.35 | 0 | 75.74 | 0 | 0
2026-07-18 12:00 | 82.145 | 0 | 76.058 | 0 | 0
2026-07-18 13:00 | 82.895 | 0 | 76.358 | 0 | 0
2026-07-18 14:00 | 84.65 | 0 | 77.06 | 0 | 0
2026-07-18 15:00 | 85.52 | 0 | 77.408 | 0 | 0
2026-07-18 16:00 | 86.24 | 0 | 77.696 | 0 | 0
2026-07-18 17:00 | 86.12 | 0 | 77.648 | 0 | 0
2026-07-18 18:00 | 85.4 | 0 | 77.36 | 0 | 0
2026-07-18 19:00 | 85.1 | 0 | 77.24 | 0 | 0
2026-07-18 20:00 | 84.995 | 0 | 77.198 | 0 | 0
2026-07-18 21:00 | 84.08 | 0 | 76.832 | 0 | 0
2026-07-18 22:00 | 82.64 | 0 | 76.256 | 0 | 0
2026-07-18 23:00 | 81.305 | 0 | 75.722 | 0 | 0
2026-07-19 | 80.78 | 0 | 75.512 | 0 | 0
2026-07-19 01:00 | 80.15 | 0 | 75.26 | 0 | 0
2026-07-19 02:00 | 78.965 | 0 | 74.786 | 0 | 0
2026-07-19 03:00 | 78.125 | 0 | 74.45 | 0 | 0
2026-07-19 04:00 | 77.375 | 0 | 74.15 | 0 | 0
2026-07-19 05:00 | 76.685 | 0 | 73.874 | 0 | 0
2026-07-19 06:00 | 76.04 | 0 | 73.616 | 0 | 0
2026-07-19 07:00 | 76.475 | 0 | 73.79 | 0 | 0
2026-07-19 08:00 | 78.575 | 0 | 74.63 | 0 | 0
2026-07-19 09:00 | 81.275 | 0 | 75.71 | 0 | 0
2026-07-19 10:00 | 83.03 | 0 | 76.412 | 0 | 0
2026-07-19 11:00 | 84.215 | 0 | 76.886 | 0 | 0
2026-07-19 12:00 | 85.265 | 0 | 77.306 | 0 | 0
2026-07-19 13:00 | 86.27 | 0 | 77.708 | 0 | 0
2026-07-19 14:00 | 86.405 | 0 | 77.762 | 0 | 0
2026-07-19 15:00 | 86.39 | 0 | 77.756 | 0 | 0
2026-07-19 16:00 | 85.07 | 0 | 77.228 | 0 | 0
2026-07-19 17:00 | 82.655 | 0 | 76.262 | 0 | 0
2026-07-19 18:00 | 80.21 | 0 | 75.284 | 0 | 0
2026-07-19 19:00 | 78.95 | 0 | 74.78 | 0 | 0
2026-07-19 20:00 | 78.695 | 0 | 74.678 | 0 | 0
2026-07-19 21:00 | 78.41 | 0 | 74.564 | 0 | 0
2026-07-19 22:00 | 76.895 | 0 | 73.958 | 0 | 0
2026-07-19 23:00 | 75.92 | 0 | 73.568 | 0 | 0
2026-07-20 | 75.605 | 0 | 73.442 | 0 | 0
2026-07-20 01:00 | 75.275 | 0 | 73.31 | 0 | 0
2026-07-20 02:00 | 75.095 | 0 | 73.238 | 0 | 0
2026-07-20 03:00 | 75.65 | 0 | 73.46 | 0 | 0
2026-07-20 04:00 | 75.995 | 0 | 73.598 | 0 | 0
2026-07-20 05:00 | 75.71 | 0 | 73.484 | 0 | 0
2026-07-20 06:00 | 75.56 | 0 | 73.424 | 0 | 0
2026-07-20 07:00 | 75.245 | 0 | 73.298 | 0 | 0
2026-07-20 08:00 | 75.335 | 1 | 73.334 | 0 | 0
2026-07-20 09:00 | 76.295 | 1 | 73.718 | 0 | 1593
2026-07-20 10:00 | 77.555 | 1 | 74.222 | 0 | 8397
2026-07-20 11:00 | 78.605 | 1 | 74.642 | 0 | 14067
2026-07-20 12:00 | 79.925 | 1 | 75.17 | 0 | 21195
2026-07-20 13:00 | 80.915 | 1 | 75.566 | 0 | 26541
2026-07-20 14:00 | 81.455 | 1 | 75.782 | 0 | 29457
2026-07-20 15:00 | 81.68 | 1 | 75.872 | 0 | 30672
2026-07-20 16:00 | 81.785 | 1 | 75.914 | 0 | 31239
2026-07-20 17:00 | 81.755 | 0 | 75.902 | 0 | 0
2026-07-20 18:00 | 81.47 | 0 | 75.788 | 0 | 0
2026-07-20 19:00 | 81.005 | 0 | 75.602 | 0 | 0
2026-07-20 20:00 | 80.255 | 0 | 75.302 | 0 | 0
2026-07-20 21:00 | 79.46 | 0 | 74.984 | 0 | 0
2026-07-20 22:00 | 78.74 | 0 | 74.696 | 0 | 0
2026-07-20 23:00 | 77.915 | 0 | 74.366 | 0 | 0
2026-07-21 | 77.12 | 0 | 74.048 | 0 | 0
2026-07-21 01:00 | 75.875 | 0 | 73.55 | 0 | 0
2026-07-21 02:00 | 74.255 | 0 | 72.902 | 0 | 0
2026-07-21 03:00 | 73.16 | 0 | 72.464 | 0 | 0
2026-07-21 04:00 | 73.175 | 0 | 72.47 | 0 | 0
2026-07-21 05:00 | 72.98 | 0 | 72.392 | 0 | 0
2026-07-21 06:00 | 72.68 | 0 | 72.272 | 0 | 0
2026-07-21 07:00 | 72.89 | 0 | 72.356 | 0 | 0
2026-07-21 08:00 | 73.67 | 1 | 72.668 | 0 | 0
2026-07-21 09:00 | 75.485 | 1 | 73.394 | 0 | 0
2026-07-21 10:00 | 76.565 | 1 | 73.826 | 0 | 3051
2026-07-21 11:00 | 77.795 | 1 | 74.318 | 0 | 9693
2026-07-21 12:00 | 76.625 | 1 | 73.85 | 0 | 3375
2026-07-21 13:00 | 75.515 | 1 | 73.406 | 0 | 0
2026-07-21 14:00 | 76.895 | 1 | 73.958 | 0 | 4833
2026-07-21 15:00 | 77.51 | 1 | 74.204 | 0 | 8154
2026-07-21 16:00 | 77.675 | 1 | 74.27 | 0 | 9045
2026-07-21 17:00 | 77.9 | 0 | 74.36 | 0 | 0
2026-07-21 18:00 | 77.795 | 0 | 74.318 | 0 | 0
2026-07-21 19:00 | 77.615 | 0 | 74.246 | 0 | 0
2026-07-21 20:00 | 77.015 | 0 | 74.006 | 0 | 0
2026-07-21 21:00 | 76.115 | 0 | 73.646 | 0 | 0
2026-07-21 22:00 | 75.215 | 0 | 73.286 | 0 | 0
2026-07-21 23:00 | 74.315 | 0 | 72.926 | 0 | 0
2026-07-22 | 73.625 | 0 | 72.65 | 0 | 0
2026-07-22 01:00 | 73.295 | 0 | 72.518 | 0 | 0
2026-07-22 02:00 | 72.8 | 0 | 72.32 | 0 | 0
2026-07-22 03:00 | 71.975 | 0 | 71.99 | 0 | 0
2026-07-22 04:00 | 71.495 | 0 | 71.798 | 0 | 0
2026-07-22 05:00 | 71.21 | 0 | 71.684 | 0 | 0
2026-07-22 06:00 | 71.48 | 0 | 71.792 | 0 | 0
2026-07-22 07:00 | 72.725 | 0 | 72.29 | 0 | 0
2026-07-22 08:00 | 74.45 | 1 | 72.98 | 0 | 0
2026-07-22 09:00 | 76.25 | 1 | 73.7 | 0 | 1350
2026-07-22 10:00 | 78.47 | 1 | 74.588 | 0 | 13338
2026-07-22 11:00 | 80.99 | 1 | 75.596 | 0 | 26946
2026-07-22 12:00 | 82.04 | 1 | 76.016 | 0 | 32616
2026-07-22 13:00 | 82.67 | 1 | 76.268 | 0 | 36018
2026-07-22 14:00 | 83.33 | 1 | 76.532 | 0 | 39582
2026-07-22 15:00 | 83.48 | 1 | 76.592 | 0 | 40392
2026-07-22 16:00 | 83.27 | 1 | 76.508 | 0 | 39258
2026-07-22 17:00 | 83.33 | 0 | 76.532 | 0 | 0
2026-07-22 18:00 | 82.745 | 0 | 76.298 | 0 | 0
2026-07-22 19:00 | 81.485 | 0 | 75.794 | 0 | 0
2026-07-22 20:00 | 80.225 | 0 | 75.29 | 0 | 0
2026-07-22 21:00 | 78.965 | 0 | 74.786 | 0 | 0
2026-07-22 22:00 | 77.285 | 0 | 74.114 | 0 | 0
2026-07-22 23:00 | 76.25 | 0 | 73.7 | 0 | 0
2026-07-23 | 75.68 | 0 | 73.472 | 0 | 0
2026-07-23 01:00 | 75.17 | 0 | 73.268 | 0 | 0
2026-07-23 02:00 | 74.6 | 0 | 73.04 | 0 | 0
2026-07-23 03:00 | 74.09 | 0 | 72.836 | 0 | 0
2026-07-23 04:00 | 73.835 | 0 | 72.734 | 0 | 0
2026-07-23 05:00 | 73.76 | 0 | 72.704 | 0 | 0
2026-07-23 06:00 | 73.97 | 0 | 72.788 | 0 | 0
2026-07-23 07:00 | 74.75 | 0 | 73.1 | 0 | 0
2026-07-23 08:00 | 76.145 | 1 | 73.658 | 0 | 783
2026-07-23 09:00 | 77.765 | 1 | 74.306 | 0 | 9531
2026-07-23 10:00 | 79.7 | 1 | 75.08 | 0 | 19980
2026-07-23 11:00 | 81.335 | 1 | 75.734 | 0 | 28809
2026-07-23 12:00 | 83.015 | 1 | 76.406 | 0 | 37881
2026-07-23 13:00 | 84.365 | 1 | 76.946 | 0 | 45171
2026-07-23 14:00 | 86.21 | 1 | 77.684 | 0 | 55134
2026-07-23 15:00 | 87.47 | 1 | 78.188 | 0 | 61938
2026-07-23 16:00 | 87.725 | 1 | 78.29 | 0 | 63315
2026-07-23 17:00 | 87.065 | 0 | 78.026 | 0 | 0
2026-07-23 18:00 | 85.805 | 0 | 77.522 | 0 | 0
2026-07-23 19:00 | 84.65 | 0 | 77.06 | 0 | 0
2026-07-23 20:00 | 83.57 | 0 | 76.628 | 0 | 0
2026-07-23 21:00 | 82.385 | 0 | 76.154 | 0 | 0
2026-07-23 22:00 | 81.965 | 0 | 75.986 | 0 | 0
2026-07-23 23:00 | 81.62 | 0 | 75.848 | 0 | 0
2026-07-24 | 82.37 | 0 | 76.148 | 0 | 0
2026-07-24 01:00 | 82.28 | 0 | 76.112 | 0 | 0
2026-07-24 02:00 | 80.84 | 0 | 75.536 | 0 | 0
2026-07-24 03:00 | 82.445 | 0 | 76.178 | 0 | 0
2026-07-24 04:00 | 83.6 | 0 | 76.64 | 0 | 0
2026-07-24 05:00 | 82.565 | 0 | 76.226 | 0 | 0
2026-07-24 06:00 | 81.2 | 0 | 75.68 | 0 | 0
2026-07-24 07:00 | 81.335 | 0 | 75.734 | 0 | 0
2026-07-24 08:00 | 82.7 | 1 | 76.28 | 0 | 36180
2026-07-24 09:00 | 83.825 | 1 | 76.73 | 0 | 42255
2026-07-24 10:00 | 85.46 | 1 | 77.384 | 0 | 51084
2026-07-24 11:00 | 86.15 | 1 | 77.66 | 0 | 54810
2026-07-24 12:00 | 88.625 | 1 | 78.65 | 0 | 68175
2026-07-24 13:00 | 90.29 | 1 | 79.316 | 0 | 77166
2026-07-24 14:00 | 88.88 | 1 | 78.752 | 0 | 69552
2026-07-24 15:00 | 87.98 | 1 | 78.392 | 0 | 64692
2026-07-24 16:00 | 88.925 | 1 | 78.77 | 0 | 69795
2026-07-24 17:00 | 89.915 | 0 | 79.166 | 0 | 0
2026-07-24 18:00 | 90.56 | 0 | 79.424 | 0 | 0
2026-07-24 19:00 | 91.07 | 0 | 79.628 | 0 | 0
2026-07-24 20:00 | 91.43 | 0 | 79.772 | 0 | 0
2026-07-24 21:00 | 89.375 | 0 | 78.95 | 0 | 0
2026-07-24 22:00 | 86.75 | 0 | 77.9 | 0 | 0
2026-07-24 23:00 | 85.895 | 0 | 77.558 | 0 | 0
2026-07-25 | 84.875 | 0 | 77.15 | 0 | 0
2026-07-25 01:00 | 83.78 | 0 | 76.712 | 0 | 0
2026-07-25 02:00 | 82.325 | 0 | 76.13 | 0 | 0
2026-07-25 03:00 | 80.555 | 0 | 75.422 | 0 | 0
2026-07-25 04:00 | 79.565 | 0 | 75.026 | 0 | 0
2026-07-25 05:00 | 78.5 | 0 | 74.6 | 0 | 0
2026-07-25 06:00 | 78.425 | 0 | 74.57 | 0 | 0
2026-07-25 07:00 | 79.43 | 0 | 74.972 | 0 | 0
2026-07-25 08:00 | 80.615 | 0 | 75.446 | 0 | 0
2026-07-25 09:00 | 81.455 | 0 | 75.782 | 0 | 0
2026-07-25 10:00 | 81.575 | 0 | 75.83 | 0 | 0
2026-07-25 11:00 | 81.815 | 0 | 75.926 | 0 | 0
2026-07-25 12:00 | 83.3 | 0 | 76.52 | 0 | 0
2026-07-25 13:00 | 84.2 | 0 | 76.88 | 0 | 0
2026-07-25 14:00 | 84.62 | 0 | 77.048 | 0 | 0
2026-07-25 15:00 | 84.71 | 0 | 77.084 | 0 | 0
2026-07-25 16:00 | 84.98 | 0 | 77.192 | 0 | 0
2026-07-25 17:00 | 85.175 | 0 | 77.27 | 0 | 0
2026-07-25 18:00 | 85.31 | 0 | 77.324 | 0 | 0
2026-07-25 19:00 | 84.725 | 0 | 77.09 | 0 | 0
2026-07-25 20:00 | 83.36 | 0 | 76.544 | 0 | 0
2026-07-25 21:00 | 82.025 | 0 | 76.01 | 0 | 0
2026-07-25 22:00 | 81.185 | 0 | 75.674 | 0 | 0
2026-07-25 23:00 | 80.645 | 0 | 75.458 | 0 | 0
2026-07-26 | 80 | 0 | 75.2 | 0 | 0
2026-07-26 01:00 | 79.28 | 0 | 74.912 | 0 | 0
2026-07-26 02:00 | 78.875 | 0 | 74.75 | 0 | 0
2026-07-26 03:00 | 78.59 | 0 | 74.636 | 0 | 0
2026-07-26 04:00 | 78.44 | 0 | 74.576 | 0 | 0
2026-07-26 05:00 | 78.755 | 0 | 74.702 | 0 | 0
2026-07-26 06:00 | 78.455 | 0 | 74.582 | 0 | 0
2026-07-26 07:00 | 77.24 | 0 | 74.096 | 0 | 0
2026-07-26 08:00 | 76.85 | 0 | 73.94 | 0 | 0
2026-07-26 09:00 | 78.05 | 0 | 74.42 | 0 | 0
2026-07-26 10:00 | 78.275 | 0 | 74.51 | 0 | 0
2026-07-26 11:00 | 78.635 | 0 | 74.654 | 0 | 0
2026-07-26 12:00 | 80.735 | 0 | 75.494 | 0 | 0
2026-07-26 13:00 | 83.435 | 0 | 76.574 | 0 | 0
2026-07-26 14:00 | 85.82 | 0 | 77.528 | 0 | 0
2026-07-26 15:00 | 88.085 | 0 | 78.434 | 0 | 0
2026-07-26 16:00 | 86.435 | 0 | 77.774 | 0 | 0
2026-07-26 17:00 | 82.775 | 0 | 76.31 | 0 | 0
2026-07-26 18:00 | 79.715 | 0 | 75.086 | 0 | 0
2026-07-26 19:00 | 76.655 | 0 | 73.862 | 0 | 0
2026-07-26 20:00 | 75.17 | 0 | 73.268 | 0 | 0
2026-07-26 21:00 | 75.02 | 0 | 73.208 | 0 | 0
2026-07-26 22:00 | 75.02 | 0 | 73.208 | 0 | 0
2026-07-26 23:00 | 75.02 | 0 | 73.208 | 0 | 0
2026-07-27 | 74.495 | 0 | 72.998 | 0 | 0
2026-07-27 01:00 | 74.225 | 0 | 72.89 | 0 | 0
2026-07-27 02:00 | 74.405 | 0 | 72.962 | 0 | 0
2026-07-27 03:00 | 74.165 | 0 | 72.866 | 0 | 0
2026-07-27 04:00 | 73.625 | 0 | 72.65 | 0 | 0
2026-07-27 05:00 | 73.4 | 0 | 72.56 | 0 | 0
2026-07-27 06:00 | 74.03 | 0 | 72.812 | 0 | 0
2026-07-27 07:00 | 75.005 | 0 | 73.202 | 0 | 0
2026-07-27 08:00 | 76.85 | 1 | 73.94 | 0 | 4590
2026-07-27 09:00 | 78.845 | 1 | 74.738 | 0 | 15363
2026-07-27 10:00 | 81.935 | 1 | 75.974 | 0 | 32049
2026-07-27 11:00 | 83.45 | 1 | 76.58 | 0 | 40230
2026-07-27 12:00 | 84.56 | 1 | 77.024 | 0 | 46224
2026-07-27 13:00 | 86.3 | 1 | 77.72 | 0 | 55620
2026-07-27 14:00 | 87.74 | 1 | 78.296 | 0 | 63396
2026-07-27 15:00 | 88.445 | 1 | 78.578 | 0 | 67203
2026-07-27 16:00 | 89.255 | 1 | 78.902 | 0 | 71577
2026-07-27 17:00 | 89.15 | 0 | 78.86 | 0 | 0
2026-07-27 18:00 | 88.07 | 0 | 78.428 | 0 | 0
2026-07-27 19:00 | 86.99 | 0 | 77.996 | 0 | 0
2026-07-27 20:00 | 85.91 | 0 | 77.564 | 0 | 0
2026-07-27 21:00 | 84.83 | 0 | 77.132 | 0 | 0
2026-07-27 22:00 | 83.855 | 0 | 76.742 | 0 | 0
2026-07-27 23:00 | 83.06 | 0 | 76.424 | 0 | 0
2026-07-28 | 82.025 | 0 | 76.01 | 0 | 0
2026-07-28 01:00 | 80.87 | 0 | 75.548 | 0 | 0
2026-07-28 02:00 | 79.475 | 0 | 74.99 | 0 | 0
2026-07-28 03:00 | 78.38 | 0 | 74.552 | 0 | 0
2026-07-28 04:00 | 77.45 | 0 | 74.18 | 0 | 0
2026-07-28 05:00 | 77.21 | 0 | 74.084 | 0 | 0
2026-07-28 06:00 | 77.255 | 0 | 74.102 | 0 | 0
2026-07-28 07:00 | 78.545 | 0 | 74.618 | 0 | 0
2026-07-28 08:00 | 80.465 | 1 | 75.386 | 0 | 24111
2026-07-28 09:00 | 81.455 | 1 | 75.782 | 0 | 29457
2026-07-28 10:00 | 81.995 | 1 | 75.998 | 0 | 32373
2026-07-28 11:00 | 81.275 | 1 | 75.71 | 0 | 28485
2026-07-28 12:00 | 81.335 | 1 | 75.734 | 0 | 28809
2026-07-28 13:00 | 82.385 | 1 | 76.154 | 0 | 34479
2026-07-28 14:00 | 82.025 | 1 | 76.01 | 0 | 32535
2026-07-28 15:00 | 82.235 | 1 | 76.094 | 0 | 33669
2026-07-28 16:00 | 83.705 | 1 | 76.682 | 0 | 41607
2026-07-28 17:00 | 84.59 | 0 | 77.036 | 0 | 0
2026-07-28 18:00 | 84.635 | 0 | 77.054 | 0 | 0
2026-07-28 19:00 | 84.035 | 0 | 76.814 | 0 | 0
2026-07-28 20:00 | 83.135 | 0 | 76.454 | 0 | 0
2026-07-28 21:00 | 82.235 | 0 | 76.094 | 0 | 0
2026-07-28 22:00 | 81.335 | 0 | 75.734 | 0 | 0
2026-07-28 23:00 | 80.435 | 0 | 75.374 | 0 | 0
2026-07-29 | 79.85 | 0 | 75.14 | 0 | 0
2026-07-29 01:00 | 78.545 | 0 | 74.618 | 0 | 0
2026-07-29 02:00 | 77.195 | 0 | 74.078 | 0 | 0
2026-07-29 03:00 | 76.61 | 0 | 73.844 | 0 | 0
2026-07-29 04:00 | 75.725 | 0 | 73.49 | 0 | 0
2026-07-29 05:00 | 74.99 | 0 | 73.196 | 0 | 0
2026-07-29 06:00 | 75.47 | 0 | 73.388 | 0 | 0
2026-07-29 07:00 | 76.655 | 0 | 73.862 | 0 | 0
2026-07-29 08:00 | 77.81 | 1 | 74.324 | 0 | 9774
2026-07-29 09:00 | 78.365 | 1 | 74.546 | 0 | 12771
2026-07-29 10:00 | 79.7 | 1 | 75.08 | 0 | 19980
2026-07-29 11:00 | 80.495 | 1 | 75.398 | 0 | 24273
2026-07-29 12:00 | 81.365 | 1 | 75.746 | 0 | 28971
2026-07-29 13:00 | 84.245 | 1 | 76.898 | 0 | 44523
2026-07-29 14:00 | 85.715 | 1 | 77.486 | 0 | 52461
2026-07-29 15:00 | 84.17 | 1 | 76.868 | 0 | 44118
2026-07-29 16:00 | 82.7 | 1 | 76.28 | 0 | 36180
2026-07-29 17:00 | 82.61 | 0 | 76.244 | 0 | 0
2026-07-29 18:00 | 82.76 | 0 | 76.304 | 0 | 0
2026-07-29 19:00 | 82.235 | 0 | 76.094 | 0 | 0
2026-07-29 20:00 | 81.44 | 0 | 75.776 | 0 | 0
2026-07-29 21:00 | 80.615 | 0 | 75.446 | 0 | 0
2026-07-29 22:00 | 79.82 | 0 | 75.128 | 0 | 0
2026-07-29 23:00 | 78.995 | 0 | 74.798 | 0 | 0
2026-07-30 | 78.2 | 0 | 74.48 | 0 | 0
2026-07-30 01:00 | 77.795 | 0 | 74.318 | 0 | 0
2026-07-30 02:00 | 77.51 | 0 | 74.204 | 0 | 0
2026-07-30 03:00 | 75.47 | 0 | 73.388 | 0 | 0
2026-07-30 04:00 | 73.28 | 0 | 72.512 | 0 | 0
2026-07-30 05:00 | 72.05 | 0 | 72.02 | 0 | 0
2026-07-30 06:00 | 71.81 | 0 | 71.924 | 0 | 0
2026-07-30 07:00 | 71.33 | 0 | 71.732 | 0 | 0
2026-07-30 08:00 | 70.88 | 1 | 71.552 | 6048 | 0
2026-07-30 09:00 | 71.405 | 1 | 71.762 | 3213 | 0
2026-07-30 10:00 | 72.725 | 1 | 72.29 | 0 | 0
2026-07-30 11:00 | 75.29 | 1 | 73.316 | 0 | 0
2026-07-30 12:00 | 77.375 | 1 | 74.15 | 0 | 7425
2026-07-30 13:00 | 78.11 | 1 | 74.444 | 0 | 11394
2026-07-30 14:00 | 79.835 | 1 | 75.134 | 0 | 20709
2026-07-30 15:00 | 81.8 | 1 | 75.92 | 0 | 31320
2026-07-30 16:00 | 80.93 | 1 | 75.572 | 0 | 26622
2026-07-30 17:00 | 79.565 | 0 | 75.026 | 0 | 0
2026-07-30 18:00 | 79.025 | 0 | 74.81 | 0 | 0
2026-07-30 19:00 | 78.485 | 0 | 74.594 | 0 | 0
2026-07-30 20:00 | 77.945 | 0 | 74.378 | 0 | 0
2026-07-30 21:00 | 77.3 | 0 | 74.12 | 0 | 0
2026-07-30 22:00 | 76.685 | 0 | 73.874 | 0 | 0
2026-07-30 23:00 | 76.145 | 0 | 73.658 | 0 | 0
2026-07-31 | 75.605 | 0 | 73.442 | 0 | 0
2026-07-31 01:00 | 75.275 | 0 | 73.31 | 0 | 0
2026-07-31 02:00 | 75.2 | 0 | 73.28 | 0 | 0
2026-07-31 03:00 | 75.095 | 0 | 73.238 | 0 | 0
2026-07-31 04:00 | 74.81 | 0 | 73.124 | 0 | 0
2026-07-31 05:00 | 74.345 | 0 | 72.938 | 0 | 0
2026-07-31 06:00 | 74.225 | 0 | 72.89 | 0 | 0
2026-07-31 07:00 | 74.825 | 0 | 73.13 | 0 | 0
2026-07-31 08:00 | 76.565 | 1 | 73.826 | 0 | 3051
2026-07-31 09:00 | 79.01 | 1 | 74.804 | 0 | 16254
2026-07-31 10:00 | 81.005 | 1 | 75.602 | 0 | 27027
2026-07-31 11:00 | 82.415 | 1 | 76.166 | 0 | 34641
2026-07-31 12:00 | 81.47 | 1 | 75.788 | 0 | 29538
2026-07-31 13:00 | 81.785 | 1 | 75.914 | 0 | 31239
2026-07-31 14:00 | 80.345 | 1 | 75.338 | 0 | 23463
2026-07-31 15:00 | 77.57 | 1 | 74.228 | 0 | 8478
2026-07-31 16:00 | 76.715 | 1 | 73.886 | 0 | 3861
2026-07-31 17:00 | 76.115 | 0 | 73.646 | 0 | 0
2026-07-31 18:00 | 75.74 | 0 | 73.496 | 0 | 0
2026-07-31 19:00 | 75.635 | 0 | 73.454 | 0 | 0
2026-07-31 20:00 | 75.56 | 0 | 73.424 | 0 | 0
2026-07-31 21:00 | 75.35 | 0 | 73.34 | 0 | 0
2026-07-31 22:00 | 74.78 | 0 | 73.112 | 0 | 0
2026-07-31 23:00 | 74.27 | 0 | 72.908 | 0 | 0
2026-08-01 | 73.7 | 0 | 72.68 | 0 | 0
2026-08-01 01:00 | 73.295 | 0 | 72.518 | 0 | 0
2026-08-01 02:00 | 73.325 | 0 | 72.53 | 0 | 0
2026-08-01 03:00 | 73.61 | 0 | 72.644 | 0 | 0
2026-08-01 04:00 | 74.39 | 0 | 72.956 | 0 | 0
2026-08-01 05:00 | 76.1 | 0 | 73.64 | 0 | 0
2026-08-01 06:00 | 75.845 | 0 | 73.538 | 0 | 0
2026-08-01 07:00 | 76.175 | 0 | 73.67 | 0 | 0
2026-08-01 08:00 | 79.94 | 0 | 75.176 | 0 | 0
2026-08-01 09:00 | 83.195 | 0 | 76.478 | 0 | 0
2026-08-01 10:00 | 85.175 | 0 | 77.27 | 0 | 0
2026-08-01 11:00 | 87.785 | 0 | 78.314 | 0 | 0
2026-08-01 12:00 | 88.43 | 0 | 78.572 | 0 | 0
2026-08-01 13:00 | 89.135 | 0 | 78.854 | 0 | 0
2026-08-01 14:00 | 88.805 | 0 | 78.722 | 0 | 0
2026-08-01 15:00 | 86.825 | 0 | 77.93 | 0 | 0
2026-08-01 16:00 | 86 | 0 | 77.6 | 0 | 0
2026-08-01 17:00 | 84.845 | 0 | 77.138 | 0 | 0
2026-08-01 18:00 | 83.39 | 0 | 76.556 | 0 | 0
2026-08-01 19:00 | 81.26 | 0 | 75.704 | 0 | 0
2026-08-01 20:00 | 79.43 | 0 | 74.972 | 0 | 0
2026-08-01 21:00 | 78.455 | 0 | 74.582 | 0 | 0
2026-08-01 22:00 | 77.45 | 0 | 74.18 | 0 | 0
2026-08-01 23:00 | 77 | 0 | 74 | 0 | 0
2026-08-02 | 76.37 | 0 | 73.748 | 0 | 0
2026-08-02 01:00 | 75.92 | 0 | 73.568 | 0 | 0
2026-08-02 02:00 | 75.92 | 0 | 73.568 | 0 | 0
2026-08-02 03:00 | 75.395 | 0 | 73.358 | 0 | 0
2026-08-02 04:00 | 75.545 | 0 | 73.418 | 0 | 0
2026-08-02 05:00 | 75.92 | 0 | 73.568 | 0 | 0
2026-08-02 06:00 | 76.55 | 0 | 73.82 | 0 | 0
2026-08-02 07:00 | 77.63 | 0 | 74.252 | 0 | 0
2026-08-02 08:00 | 79.235 | 0 | 74.894 | 0 | 0
2026-08-02 09:00 | 80.585 | 0 | 75.434 | 0 | 0
2026-08-02 10:00 | 80.96 | 0 | 75.584 | 0 | 0
2026-08-02 11:00 | 82.115 | 0 | 76.046 | 0 | 0
2026-08-02 12:00 | 84.725 | 0 | 77.09 | 0 | 0
2026-08-02 13:00 | 86.63 | 0 | 77.852 | 0 | 0
2026-08-02 14:00 | 87.605 | 0 | 78.242 | 0 | 0
2026-08-02 15:00 | 86.825 | 0 | 77.93 | 0 | 0
2026-08-02 16:00 | 85.37 | 0 | 77.348 | 0 | 0
2026-08-02 17:00 | 83.24 | 0 | 76.496 | 0 | 0
2026-08-02 18:00 | 80.255 | 0 | 75.302 | 0 | 0
2026-08-02 19:00 | 78.455 | 0 | 74.582 | 0 | 0
2026-08-02 20:00 | 77.45 | 0 | 74.18 | 0 | 0
2026-08-02 21:00 | 76.37 | 0 | 73.748 | 0 | 0
2026-08-02 22:00 | 75.395 | 0 | 73.358 | 0 | 0
2026-08-02 23:00 | 75.02 | 0 | 73.208 | 0 | 0
2026-08-03 | 75.02 | 0 | 73.208 | 0 | 0
2026-08-03 01:00 | 74.39 | 0 | 72.956 | 0 | 0
2026-08-03 02:00 | 73.94 | 0 | 72.776 | 0 | 0
2026-08-03 03:00 | 73.415 | 0 | 72.566 | 0 | 0
2026-08-03 04:00 | 73.04 | 0 | 72.416 | 0 | 0
2026-08-03 05:00 | 73.565 | 0 | 72.626 | 0 | 0
2026-08-03 06:00 | 73.625 | 0 | 72.65 | 0 | 0
2026-08-03 07:00 | 74.345 | 0 | 72.938 | 0 | 0
2026-08-03 08:00 | 77.96 | 1 | 74.384 | 0 | 10584
2026-08-03 09:00 | 81.74 | 1 | 75.896 | 0 | 30996
2026-08-03 10:00 | 83.57 | 1 | 76.628 | 0 | 40878
2026-08-03 11:00 | 84.545 | 1 | 77.018 | 0 | 46143
2026-08-03 12:00 | 84.92 | 1 | 77.168 | 0 | 48168
2026-08-03 13:00 | 85.55 | 1 | 77.42 | 0 | 51570
2026-08-03 14:00 | 87.155 | 1 | 78.062 | 0 | 60237
2026-08-03 15:00 | 86.825 | 1 | 77.93 | 0 | 58455
2026-08-03 16:00 | 85.37 | 1 | 77.348 | 0 | 50598
2026-08-03 17:00 | 83.24 | 0 | 76.496 | 0 | 0
2026-08-03 18:00 | 80.885 | 0 | 75.554 | 0 | 0
2026-08-03 19:00 | 80.06 | 0 | 75.224 | 0 | 0
2026-08-03 20:00 | 78.905 | 0 | 74.762 | 0 | 0
2026-08-03 21:00 | 77.45 | 0 | 74.18 | 0 | 0
2026-08-03 22:00 | 75.845 | 0 | 73.538 | 0 | 0
2026-08-03 23:00 | 74.075 | 0 | 72.83 | 0 | 0
2026-08-04 | 72.035 | 0 | 72.014 | 0 | 0
2026-08-04 01:00 | 71.585 | 0 | 71.834 | 0 | 0
2026-08-04 02:00 | 71.96 | 0 | 71.984 | 0 | 0
2026-08-04 03:00 | 72.59 | 0 | 72.236 | 0 | 0
2026-08-04 04:00 | 73.04 | 0 | 72.416 | 0 | 0
2026-08-04 05:00 | 73.565 | 0 | 72.626 | 0 | 0
2026-08-04 06:00 | 73.94 | 0 | 72.776 | 0 | 0
2026-08-04 07:00 | 75.725 | 0 | 73.49 | 0 | 0
2026-08-04 08:00 | 79.31 | 1 | 74.924 | 0 | 17874
2026-08-04 09:00 | 82.745 | 1 | 76.298 | 0 | 36423
2026-08-04 10:00 | 85.805 | 1 | 77.522 | 0 | 52947
2026-08-04 11:00 | 87.605 | 1 | 78.242 | 0 | 62667
2026-08-04 12:00 | 88.61 | 1 | 78.644 | 0 | 68094
2026-08-04 13:00 | 89.06 | 1 | 78.824 | 0 | 70524
2026-08-04 14:00 | 90.74 | 1 | 79.496 | 0 | 79596
2026-08-04 15:00 | 89.63 | 1 | 79.052 | 0 | 73602
2026-08-04 16:00 | 85.04 | 1 | 77.216 | 0 | 48816
2026-08-04 17:00 | 81.26 | 0 | 75.704 | 0 | 0
2026-08-04 18:00 | 80.06 | 0 | 75.224 | 0 | 0
2026-08-04 19:00 | 77.12 | 0 | 74.048 | 0 | 0
2026-08-04 20:00 | 75.02 | 0 | 73.208 | 0 | 0
2026-08-04 21:00 | 75.02 | 0 | 73.208 | 0 | 0
2026-08-04 22:00 | 74.39 | 0 | 72.956 | 0 | 0
2026-08-04 23:00 | 75.095 | 0 | 73.238 | 0 | 0
2026-08-05 | 75.92 | 0 | 73.568 | 0 | 0
2026-08-05 01:00 | 75.92 | 0 | 73.568 | 0 | 0
2026-08-05 02:00 | 75.92 | 0 | 73.568 | 0 | 0
2026-08-05 03:00 | 75.395 | 0 | 73.358 | 0 | 0
2026-08-05 04:00 | 74.39 | 0 | 72.956 | 0 | 0
2026-08-05 05:00 | 73.415 | 0 | 72.566 | 0 | 0
2026-08-05 06:00 | 73.565 | 0 | 72.626 | 0 | 0
2026-08-05 07:00 | 73.94 | 0 | 72.776 | 0 | 0
2026-08-05 08:00 | 76.355 | 1 | 73.742 | 0 | 1917
2026-08-05 09:00 | 79.235 | 1 | 74.894 | 0 | 17469
2026-08-05 10:00 | 80.585 | 1 | 75.434 | 0 | 24759
2026-08-05 11:00 | 80.96 | 1 | 75.584 | 0 | 26784
2026-08-05 12:00 | 80.96 | 1 | 75.584 | 0 | 26784
2026-08-05 13:00 | 81.59 | 1 | 75.836 | 0 | 30186
2026-08-05 14:00 | 82.565 | 1 | 76.226 | 0 | 35451
2026-08-05 15:00 | 82.415 | 1 | 76.166 | 0 | 34641
2026-08-05 16:00 | 82.04 | 1 | 76.016 | 0 | 32616
2026-08-05 17:00 | 80.255 | 0 | 75.302 | 0 | 0
2026-08-05 18:00 | 77.825 | 0 | 74.33 | 0 | 0
2026-08-05 19:00 | 76.37 | 0 | 73.748 | 0 | 0
2026-08-05 20:00 | 75.92 | 0 | 73.568 | 0 | 0
2026-08-05 21:00 | 75.395 | 0 | 73.358 | 0 | 0
2026-08-05 22:00 | 75.02 | 0 | 73.208 | 0 | 0
2026-08-05 23:00 | 75.02 | 0 | 73.208 | 0 | 0
2026-08-06 | 75.02 | 0 | 73.208 | 0 | 0
2026-08-06 01:00 | 75.02 | 0 | 73.208 | 0 | 0
2026-08-06 02:00 | 75.125 | 0 | 73.25 | 0 | 0
2026-08-06 03:00 | 75.2 | 0 | 73.28 | 0 | 0
2026-08-06 04:00 | 74.465 | 0 | 72.986 | 0 | 0
2026-08-06 05:00 | 73.625 | 0 | 72.65 | 0 | 0
2026-08-06 06:00 | 73.715 | 0 | 72.686 | 0 | 0
2026-08-06 07:00 | 74.57 | 0 | 73.028 | 0 | 0
2026-08-06 08:00 | 75.545 | 1 | 73.418 | 0 | 0
2026-08-06 09:00 | 77.6 | 1 | 74.24 | 0 | 8640
2026-08-06 10:00 | 78.8 | 1 | 74.72 | 0 | 15120
2026-08-06 11:00 | 78.8 | 1 | 74.72 | 0 | 15120
2026-08-06 12:00 | 78.8 | 1 | 74.72 | 0 | 15120
2026-08-06 13:00 | 78.8 | 1 | 74.72 | 0 | 15120
2026-08-06 14:00 | 78.8 | 1 | 74.72 | 0 | 15120
2026-08-06 15:00 | 80.9 | 1 | 75.56 | 0 | 26460
2026-08-06 16:00 | 81.56 | 1 | 75.824 | 0 | 30024
2026-08-06 17:00 | 79.805 | 0 | 75.122 | 0 | 0
2026-08-06 18:00 | 77.825 | 0 | 74.33 | 0 | 0
2026-08-06 19:00 | 77 | 0 | 74 | 0 | 0
2026-08-06 20:00 | 76.37 | 0 | 73.748 | 0 | 0
2026-08-06 21:00 | 75.92 | 0 | 73.568 | 0 | 0
2026-08-06 22:00 | 75.92 | 0 | 73.568 | 0 | 0
2026-08-06 23:00 | 75.395 | 0 | 73.358 | 0 | 0
2026-08-07 | 75.02 | 0 | 73.208 | 0 | 0
2026-08-07 01:00 | 75.02 | 0 | 73.208 | 0 | 0
2026-08-07 02:00 | 74.39 | 0 | 72.956 | 0 | 0
2026-08-07 03:00 | 73.625 | 0 | 72.65 | 0 | 0
2026-08-07 04:00 | 73.4 | 0 | 72.56 | 0 | 0
2026-08-07 05:00 | 73.4 | 0 | 72.56 | 0 | 0
2026-08-07 06:00 | 74.345 | 0 | 72.938 | 0 | 0
2026-08-07 07:00 | 75.125 | 0 | 73.25 | 0 | 0
2026-08-07 08:00 | 77.3 | 1 | 74.12 | 0 | 7020
2026-08-07 09:00 | 79.535 | 1 | 75.014 | 0 | 19089
2026-08-07 10:00 | 81.74 | 1 | 75.896 | 0 | 30996
2026-08-07 11:00 | 82.625 | 1 | 76.25 | 0 | 35775
2026-08-07 12:00 | 83.45 | 1 | 76.58 | 0 | 40230
2026-08-07 13:00 | 82.1 | 1 | 76.04 | 0 | 32940
2026-08-07 14:00 | 79.55 | 1 | 75.02 | 0 | 19170
2026-08-07 15:00 | 77.75 | 1 | 74.3 | 0 | 9450
2026-08-07 16:00 | 75.95 | 1 | 73.58 | 0 | 0
2026-08-07 17:00 | 73.1 | 0 | 72.44 | 0 | 0
2026-08-07 18:00 | 70.655 | 0 | 71.462 | 0 | 0
2026-08-07 19:00 | 69.875 | 0 | 71.15 | 0 | 0
2026-08-07 20:00 | 70.85 | 0 | 71.54 | 0 | 0
2026-08-07 21:00 | 71.6 | 0 | 71.84 | 0 | 0
2026-08-07 22:00 | 71.285 | 0 | 71.714 | 0 | 0
2026-08-07 23:00 | 71.375 | 0 | 71.75 | 0 | 0
2026-08-08 | 70.55 | 0 | 71.42 | 0 | 0
2026-08-08 01:00 | 70.85 | 0 | 71.54 | 0 | 0
2026-08-08 02:00 | 70.655 | 0 | 71.462 | 0 | 0
2026-08-08 03:00 | 69.98 | 0 | 71.192 | 0 | 0
2026-08-08 04:00 | 69.98 | 0 | 71.192 | 0 | 0
2026-08-08 05:00 | 70.61 | 0 | 71.444 | 0 | 0
2026-08-08 06:00 | 71.585 | 0 | 71.834 | 0 | 0
2026-08-08 07:00 | 72.59 | 0 | 72.236 | 0 | 0
2026-08-08 08:00 | 74.3 | 0 | 72.92 | 0 | 0
2026-08-08 09:00 | 77.3 | 0 | 74.12 | 0 | 0
2026-08-08 10:00 | 81.215 | 0 | 75.686 | 0 | 0
2026-08-08 11:00 | 83.57 | 0 | 76.628 | 0 | 0
2026-08-08 12:00 | 84.545 | 0 | 77.018 | 0 | 0
2026-08-08 13:00 | 85.55 | 0 | 77.42 | 0 | 0
2026-08-08 14:00 | 86 | 0 | 77.6 | 0 | 0
2026-08-08 15:00 | 86 | 0 | 77.6 | 0 | 0
2026-08-08 16:00 | 86 | 0 | 77.6 | 0 | 0
2026-08-08 17:00 | 84.845 | 0 | 77.138 | 0 | 0
2026-08-08 18:00 | 83.075 | 0 | 76.43 | 0 | 0
2026-08-08 19:00 | 78.2 | 0 | 74.48 | 0 | 0
2026-08-08 20:00 | 73.31 | 0 | 72.524 | 0 | 0
2026-08-08 21:00 | 72.59 | 0 | 72.236 | 0 | 0
2026-08-08 22:00 | 73.04 | 0 | 72.416 | 0 | 0
2026-08-08 23:00 | 73.04 | 0 | 72.416 | 0 | 0
2026-08-09 | 73.04 | 0 | 72.416 | 0 | 0
2026-08-09 01:00 | 73.04 | 0 | 72.416 | 0 | 0
2026-08-09 02:00 | 72.41 | 0 | 72.164 | 0 | 0
2026-08-09 03:00 | 71.96 | 0 | 71.984 | 0 | 0
2026-08-09 04:00 | 71.435 | 0 | 71.774 | 0 | 0
2026-08-09 05:00 | 71.06 | 0 | 71.624 | 0 | 0
2026-08-09 06:00 | 71.585 | 0 | 71.834 | 0 | 0
2026-08-09 07:00 | 73.115 | 0 | 72.446 | 0 | 0
2026-08-09 08:00 | 77.51 | 0 | 74.204 | 0 | 0
2026-08-09 09:00 | 81.74 | 0 | 75.896 | 0 | 0
2026-08-09 10:00 | 83.57 | 0 | 76.628 | 0 | 0
2026-08-09 11:00 | 84.545 | 0 | 77.018 | 0 | 0
2026-08-09 12:00 | 84.395 | 0 | 76.958 | 0 | 0
2026-08-09 13:00 | 85.805 | 0 | 77.522 | 0 | 0
2026-08-09 14:00 | 85.295 | 0 | 77.318 | 0 | 0
2026-08-09 15:00 | 82.235 | 0 | 76.094 | 0 | 0
2026-08-09 16:00 | 80.96 | 0 | 75.584 | 0 | 0
2026-08-09 17:00 | 80.435 | 0 | 75.374 | 0 | 0
2026-08-09 18:00 | 80.06 | 0 | 75.224 | 0 | 0
2026-08-09 19:00 | 79.43 | 0 | 74.972 | 0 | 0
2026-08-09 20:00 | 78.455 | 0 | 74.582 | 0 | 0
2026-08-09 21:00 | 77.45 | 0 | 74.18 | 0 | 0
2026-08-09 22:00 | 76.37 | 0 | 73.748 | 0 | 0
2026-08-09 23:00 | 75.92 | 0 | 73.568 | 0 | 0
2026-08-10 | 74.765 | 0 | 73.106 | 0 | 0
2026-08-10 01:00 | 73.415 | 0 | 72.566 | 0 | 0
2026-08-10 02:00 | 71.885 | 0 | 71.954 | 0 | 0
2026-08-10 03:00 | 71.06 | 0 | 71.624 | 0 | 0
2026-08-10 04:00 | 71.06 | 0 | 71.624 | 0 | 0
2026-08-10 05:00 | 70.43 | 0 | 71.372 | 0 | 0
2026-08-10 06:00 | 70.61 | 0 | 71.444 | 0 | 0
2026-08-10 07:00 | 72.215 | 0 | 72.086 | 0 | 0
2026-08-10 08:00 | 76.505 | 1 | 73.802 | 0 | 2727
2026-08-10 09:00 | 80.765 | 1 | 75.506 | 0 | 25731
2026-08-10 10:00 | 82.565 | 1 | 76.226 | 0 | 35451
2026-08-10 11:00 | 82.94 | 1 | 76.376 | 0 | 37476
2026-08-10 12:00 | 82.94 | 1 | 76.376 | 0 | 37476
2026-08-10 13:00 | 83.57 | 1 | 76.628 | 0 | 40878
2026-08-10 14:00 | 84.545 | 1 | 77.018 | 0 | 46143
2026-08-10 15:00 | 84.395 | 1 | 76.958 | 0 | 45333
2026-08-10 16:00 | 84.545 | 1 | 77.018 | 0 | 46143
2026-08-10 17:00 | 83.24 | 0 | 76.496 | 0 | 0
2026-08-10 18:00 | 80.255 | 0 | 75.302 | 0 | 0
2026-08-10 19:00 | 77.195 | 0 | 74.078 | 0 | 0
2026-08-10 20:00 | 75.395 | 0 | 73.358 | 0 | 0
2026-08-10 21:00 | 74.39 | 0 | 72.956 | 0 | 0
2026-08-10 22:00 | 73.415 | 0 | 72.566 | 0 | 0
2026-08-10 23:00 | 73.04 | 0 | 72.416 | 0 | 0
2026-08-11 | 72.41 | 0 | 72.164 | 0 | 0
2026-08-11 01:00 | 71.435 | 0 | 71.774 | 0 | 0
2026-08-11 02:00 | 71.06 | 0 | 71.624 | 0 | 0
2026-08-11 03:00 | 70.43 | 0 | 71.372 | 0 | 0
2026-08-11 04:00 | 69.455 | 0 | 70.982 | 0 | 0
2026-08-11 05:00 | 68.45 | 0 | 70.58 | 0 | 0
2026-08-11 06:00 | 69.155 | 0 | 70.862 | 0 | 0
2026-08-11 07:00 | 71.135 | 0 | 71.654 | 0 | 0
2026-08-11 08:00 | 74.27 | 1 | 72.908 | 0 | 0
2026-08-11 09:00 | 77.705 | 1 | 74.282 | 0 | 9207
2026-08-11 10:00 | 80.135 | 1 | 75.254 | 0 | 22329
2026-08-11 11:00 | 80.96 | 1 | 75.584 | 0 | 26784
2026-08-11 12:00 | 81.59 | 1 | 75.836 | 0 | 30186
2026-08-11 13:00 | 82.565 | 1 | 76.226 | 0 | 35451
2026-08-11 14:00 | 82.94 | 1 | 76.376 | 0 | 37476
2026-08-11 15:00 | 82.94 | 1 | 76.376 | 0 | 37476
2026-08-11 16:00 | 82.415 | 1 | 76.166 | 0 | 34641
2026-08-11 17:00 | 81.41 | 0 | 75.764 | 0 | 0
2026-08-11 18:00 | 79.805 | 0 | 75.122 | 0 | 0
2026-08-11 19:00 | 77.825 | 0 | 74.33 | 0 | 0
2026-08-11 20:00 | 76.37 | 0 | 73.748 | 0 | 0
2026-08-11 21:00 | 75.395 | 0 | 73.358 | 0 | 0
2026-08-11 22:00 | 75.02 | 0 | 73.208 | 0 | 0
2026-08-11 23:00 | 74.39 | 0 | 72.956 | 0 | 0
2026-08-12 | 73.415 | 0 | 72.566 | 0 | 0
2026-08-12 01:00 | 72.41 | 0 | 72.164 | 0 | 0
2026-08-12 02:00 | 71.96 | 0 | 71.984 | 0 | 0
2026-08-12 03:00 | 71.435 | 0 | 71.774 | 0 | 0
2026-08-12 04:00 | 70.43 | 0 | 71.372 | 0 | 0
2026-08-12 05:00 | 69.98 | 0 | 71.192 | 0 | 0
2026-08-12 06:00 | 69.98 | 0 | 71.192 | 0 | 0
2026-08-12 07:00 | 71.765 | 0 | 71.906 | 0 | 0
2026-08-12 08:00 | 76.505 | 1 | 73.802 | 0 | 2727
2026-08-12 09:00 | 81.29 | 1 | 75.716 | 0 | 28566
2026-08-12 10:00 | 84.095 | 1 | 76.838 | 0 | 43713
2026-08-12 11:00 | 85.55 | 1 | 77.42 | 0 | 51570
2026-08-12 12:00 | 86 | 1 | 77.6 | 0 | 54000
2026-08-12 13:00 | 87.155 | 1 | 78.062 | 0 | 60237
2026-08-12 14:00 | 88.61 | 1 | 78.644 | 0 | 68094
2026-08-12 15:00 | 87.905 | 1 | 78.362 | 0 | 64287
2026-08-12 16:00 | 87.08 | 1 | 78.032 | 0 | 59832
2026-08-12 17:00 | 85.82 | 0 | 77.528 | 0 | 0
2026-08-12 18:00 | 83.24 | 0 | 76.496 | 0 | 0
2026-08-12 19:00 | 81.41 | 0 | 75.764 | 0 | 0
2026-08-12 20:00 | 79.805 | 0 | 75.122 | 0 | 0
2026-08-12 21:00 | 78.455 | 0 | 74.582 | 0 | 0
2026-08-12 22:00 | 77.45 | 0 | 74.18 | 0 | 0
2026-08-12 23:00 | 77 | 0 | 74 | 0 | 0
2026-08-13 | 76.37 | 0 | 73.748 | 0 | 0
2026-08-13 01:00 | 76.55 | 0 | 73.82 | 0 | 0
2026-08-13 02:00 | 75.845 | 0 | 73.538 | 0 | 0
2026-08-13 03:00 | 74.39 | 0 | 72.956 | 0 | 0
2026-08-13 04:00 | 74.57 | 0 | 73.028 | 0 | 0
2026-08-13 05:00 | 75.02 | 0 | 73.208 | 0 | 0
2026-08-13 06:00 | 74.39 | 0 | 72.956 | 0 | 0
2026-08-13 07:00 | 74.57 | 0 | 73.028 | 0 | 0
2026-08-13 08:00 | 75.545 | 1 | 73.418 | 0 | 0
2026-08-13 09:00 | 76.55 | 1 | 73.82 | 0 | 2970
2026-08-13 10:00 | 78.05 | 1 | 74.42 | 0 | 11070
2026-08-13 11:00 | 77.75 | 1 | 74.3 | 0 | 9450
2026-08-13 12:00 | 77.63 | 1 | 74.252 | 0 | 8802
2026-08-13 13:00 | 80.39 | 1 | 75.356 | 0 | 23706
2026-08-13 14:00 | 81.41 | 1 | 75.764 | 0 | 29214
2026-08-13 15:00 | 80.435 | 1 | 75.374 | 0 | 23949
2026-08-13 16:00 | 79.325 | 1 | 74.93 | 0 | 17955
2026-08-13 17:00 | 78.8 | 0 | 74.72 | 0 | 0
2026-08-13 18:00 | 77.12 | 0 | 74.048 | 0 | 0
2026-08-13 19:00 | 75.92 | 0 | 73.568 | 0 | 0
2026-08-13 20:00 | 75.92 | 0 | 73.568 | 0 | 0
2026-08-13 21:00 | 75.395 | 0 | 73.358 | 0 | 0
2026-08-13 22:00 | 75.02 | 0 | 73.208 | 0 | 0
2026-08-13 23:00 | 75.02 | 0 | 73.208 | 0 | 0
2026-08-14 | 74.39 | 0 | 72.956 | 0 | 0
2026-08-14 01:00 | 74.57 | 0 | 73.028 | 0 | 0
2026-08-14 02:00 | 75.02 | 0 | 73.208 | 0 | 0
2026-08-14 03:00 | 75.02 | 0 | 73.208 | 0 | 0
2026-08-14 04:00 | 75.02 | 0 | 73.208 | 0 | 0
2026-08-14 05:00 | 75.02 | 0 | 73.208 | 0 | 0
2026-08-14 06:00 | 75.02 | 0 | 73.208 | 0 | 0
2026-08-14 07:00 | 75.125 | 0 | 73.25 | 0 | 0
2026-08-14 08:00 | 75.2 | 1 | 73.28 | 0 | 0
2026-08-14 09:00 | 76.25 | 1 | 73.7 | 0 | 1350
2026-08-14 10:00 | 79.94 | 1 | 75.176 | 0 | 21276
2026-08-14 11:00 | 82.04 | 1 | 76.016 | 0 | 32616
2026-08-14 12:00 | 81.2 | 1 | 75.68 | 0 | 28080
2026-08-14 13:00 | 79.655 | 1 | 75.062 | 0 | 19737
2026-08-14 14:00 | 77.825 | 1 | 74.33 | 0 | 9855
2026-08-14 15:00 | 75.95 | 1 | 73.58 | 0 | 0
2026-08-14 16:00 | 74.15 | 1 | 72.86 | 0 | 0
2026-08-14 17:00 | 74.345 | 0 | 72.938 | 0 | 0
2026-08-14 18:00 | 74.39 | 0 | 72.956 | 0 | 0
2026-08-14 19:00 | 74.57 | 0 | 73.028 | 0 | 0
2026-08-14 20:00 | 75.02 | 0 | 73.208 | 0 | 0
2026-08-14 21:00 | 75.545 | 0 | 73.418 | 0 | 0
2026-08-14 22:00 | 75.395 | 0 | 73.358 | 0 | 0
2026-08-14 23:00 | 74.39 | 0 | 72.956 | 0 | 0
2026-08-15 | 73.625 | 0 | 72.65 | 0 | 0
2026-08-15 01:00 | 73.4 | 0 | 72.56 | 0 | 0
2026-08-15 02:00 | 73.19 | 0 | 72.476 | 0 | 0
2026-08-15 03:00 | 73.04 | 0 | 72.416 | 0 | 0
2026-08-15 04:00 | 73.04 | 0 | 72.416 | 0 | 0
2026-08-15 05:00 | 73.25 | 0 | 72.5 | 0 | 0
2026-08-15 06:00 | 73.715 | 0 | 72.686 | 0 | 0
2026-08-15 07:00 | 75.095 | 0 | 73.238 | 0 | 0
2026-08-15 08:00 | 77.18 | 0 | 74.072 | 0 | 0
2026-08-15 09:00 | 79.76 | 0 | 75.104 | 0 | 0
2026-08-15 10:00 | 81.59 | 0 | 75.836 | 0 | 0
2026-08-15 11:00 | 79.73 | 0 | 75.092 | 0 | 0
2026-08-15 12:00 | 79.235 | 0 | 74.894 | 0 | 0
2026-08-15 13:00 | 81.215 | 0 | 75.686 | 0 | 0
2026-08-15 14:00 | 82.04 | 0 | 76.016 | 0 | 0
2026-08-15 15:00 | 80.885 | 0 | 75.554 | 0 | 0
2026-08-15 16:00 | 77.645 | 0 | 74.258 | 0 | 0
2026-08-15 17:00 | 75.395 | 0 | 73.358 | 0 | 0
2026-08-15 18:00 | 75.125 | 0 | 73.25 | 0 | 0
2026-08-15 19:00 | 73.94 | 0 | 72.776 | 0 | 0
2026-08-15 20:00 | 73.04 | 0 | 72.416 | 0 | 0
2026-08-15 21:00 | 72.41 | 0 | 72.164 | 0 | 0
2026-08-15 22:00 | 71.96 | 0 | 71.984 | 0 | 0
2026-08-15 23:00 | 71.96 | 0 | 71.984 | 0 | 0
2026-08-16 | 71.75 | 0 | 71.9 | 0 | 0
2026-08-16 01:00 | 71.285 | 0 | 71.714 | 0 | 0
2026-08-16 02:00 | 71.375 | 0 | 71.75 | 0 | 0
2026-08-16 03:00 | 71.6 | 0 | 71.84 | 0 | 0
2026-08-16 04:00 | 71.6 | 0 | 71.84 | 0 | 0
2026-08-16 05:00 | 71.285 | 0 | 71.714 | 0 | 0
2026-08-16 06:00 | 71.585 | 0 | 71.834 | 0 | 0
2026-08-16 07:00 | 72.59 | 0 | 72.236 | 0 | 0
2026-08-16 08:00 | 74.72 | 0 | 73.088 | 0 | 0
2026-08-16 09:00 | 76.55 | 0 | 73.82 | 0 | 0
2026-08-16 10:00 | 77.63 | 0 | 74.252 | 0 | 0
2026-08-16 11:00 | 78.5 | 0 | 74.6 | 0 | 0
2026-08-16 12:00 | 77.75 | 0 | 74.3 | 0 | 0
2026-08-16 13:00 | 79.1 | 0 | 74.84 | 0 | 0
2026-08-16 14:00 | 81.965 | 0 | 75.986 | 0 | 0
2026-08-16 15:00 | 82.625 | 0 | 76.25 | 0 | 0
2026-08-16 16:00 | 82.4 | 0 | 76.16 | 0 | 0
2026-08-16 17:00 | 81.035 | 0 | 75.614 | 0 | 0
2026-08-16 18:00 | 78.275 | 0 | 74.51 | 0 | 0
2026-08-16 19:00 | 75.845 | 0 | 73.538 | 0 | 0
2026-08-16 20:00 | 75.02 | 0 | 73.208 | 0 | 0
2026-08-16 21:00 | 75.125 | 0 | 73.25 | 0 | 0
2026-08-16 22:00 | 75.095 | 0 | 73.238 | 0 | 0
2026-08-16 23:00 | 75.125 | 0 | 73.25 | 0 | 0
2026-08-17 | 75.095 | 0 | 73.238 | 0 | 0
2026-08-17 01:00 | 75.125 | 0 | 73.25 | 0 | 0
2026-08-17 02:00 | 75.095 | 0 | 73.238 | 0 | 0
2026-08-17 03:00 | 75.125 | 0 | 73.25 | 0 | 0
2026-08-17 04:00 | 75.2 | 0 | 73.28 | 0 | 0
2026-08-17 05:00 | 74.15 | 0 | 72.86 | 0 | 0
2026-08-17 06:00 | 73.4 | 0 | 72.56 | 0 | 0
2026-08-17 07:00 | 74.45 | 0 | 72.98 | 0 | 0
2026-08-17 08:00 | 75.2 | 1 | 73.28 | 0 | 0
2026-08-17 09:00 | 78.35 | 1 | 74.54 | 0 | 12690
2026-08-17 10:00 | 83.12 | 1 | 76.448 | 0 | 38448
2026-08-17 11:00 | 84.395 | 1 | 76.958 | 0 | 45333
2026-08-17 12:00 | 85.175 | 1 | 77.27 | 0 | 49545
2026-08-17 13:00 | 87.155 | 1 | 78.062 | 0 | 60237
2026-08-17 14:00 | 87.455 | 1 | 78.182 | 0 | 61857
2026-08-17 15:00 | 86.45 | 1 | 77.78 | 0 | 56430
2026-08-17 16:00 | 84.215 | 1 | 76.886 | 0 | 44361
2026-08-17 17:00 | 81.785 | 0 | 75.914 | 0 | 0
2026-08-17 18:00 | 79.28 | 0 | 74.912 | 0 | 0
2026-08-17 19:00 | 77.45 | 0 | 74.18 | 0 | 0
2026-08-17 20:00 | 77 | 0 | 74 | 0 | 0
2026-08-17 21:00 | 77 | 0 | 74 | 0 | 0
2026-08-17 22:00 | 75.95 | 0 | 73.58 | 0 | 0
2026-08-17 23:00 | 76.25 | 0 | 73.7 | 0 | 0
2026-08-18 | 77 | 0 | 74 | 0 | 0
2026-08-18 01:00 | 77 | 0 | 74 | 0 | 0
2026-08-18 02:00 | 77 | 0 | 74 | 0 | 0
2026-08-18 03:00 | 77 | 0 | 74 | 0 | 0
2026-08-18 04:00 | 75.95 | 0 | 73.58 | 0 | 0
2026-08-18 05:00 | 76.25 | 0 | 73.7 | 0 | 0
2026-08-18 06:00 | 77 | 0 | 74 | 0 | 0
2026-08-18 07:00 | 77 | 0 | 74 | 0 | 0
2026-08-18 08:00 | 78.785 | 1 | 74.714 | 0 | 15039
2026-08-18 09:00 | 81.215 | 1 | 75.686 | 0 | 28161
2026-08-18 10:00 | 83.72 | 1 | 76.688 | 0 | 41688
2026-08-18 11:00 | 86.18 | 1 | 77.672 | 0 | 54972
2026-08-18 12:00 | 88.235 | 1 | 78.494 | 0 | 66069
2026-08-18 13:00 | 88.325 | 1 | 78.53 | 0 | 66555
2026-08-18 14:00 | 88.535 | 1 | 78.614 | 0 | 67689
2026-08-18 15:00 | 89.375 | 1 | 78.95 | 0 | 72225
2026-08-18 16:00 | 86.345 | 1 | 77.738 | 0 | 55863
2026-08-18 17:00 | 82.025 | 0 | 76.01 | 0 | 0
2026-08-18 18:00 | 79.55 | 0 | 75.02 | 0 | 0
2026-08-18 19:00 | 78.38 | 0 | 74.552 | 0 | 0
2026-08-18 20:00 | 78.08 | 0 | 74.432 | 0 | 0
2026-08-18 21:00 | 78.08 | 0 | 74.432 | 0 | 0
2026-08-18 22:00 | 76.295 | 0 | 73.718 | 0 | 0
2026-08-18 23:00 | 75.545 | 0 | 73.418 | 0 | 0
2026-08-19 | 75.395 | 0 | 73.358 | 0 | 0
2026-08-19 01:00 | 75.545 | 0 | 73.418 | 0 | 0
2026-08-19 02:00 | 75.5 | 0 | 73.4 | 0 | 0
2026-08-19 03:00 | 75.2 | 0 | 73.28 | 0 | 0
2026-08-19 04:00 | 75.095 | 0 | 73.238 | 0 | 0
2026-08-19 05:00 | 75.02 | 0 | 73.208 | 0 | 0
2026-08-19 06:00 | 75.125 | 0 | 73.25 | 0 | 0
2026-08-19 07:00 | 75.2 | 0 | 73.28 | 0 | 0
2026-08-19 08:00 | 77.405 | 1 | 74.162 | 0 | 7587
2026-08-19 09:00 | 81.29 | 1 | 75.716 | 0 | 28566
2026-08-19 10:00 | 84.725 | 1 | 77.09 | 0 | 47115
2026-08-19 11:00 | 87.05 | 1 | 78.02 | 0 | 59670
2026-08-19 12:00 | 89.06 | 1 | 78.824 | 0 | 70524
2026-08-19 13:00 | 90.59 | 1 | 79.436 | 0 | 78786
2026-08-19 14:00 | 89.255 | 1 | 78.902 | 0 | 71577
2026-08-19 15:00 | 87.455 | 1 | 78.182 | 0 | 61857
2026-08-19 16:00 | 84.665 | 1 | 77.066 | 0 | 46791
2026-08-19 17:00 | 82.415 | 0 | 76.166 | 0 | 0
2026-08-19 18:00 | 80.885 | 0 | 75.554 | 0 | 0
2026-08-19 19:00 | 79.43 | 0 | 74.972 | 0 | 0
2026-08-19 20:00 | 78.455 | 0 | 74.582 | 0 | 0
2026-08-19 21:00 | 77.45 | 0 | 74.18 | 0 | 0
2026-08-19 22:00 | 77.63 | 0 | 74.252 | 0 | 0
2026-08-19 23:00 | 77.45 | 0 | 74.18 | 0 | 0
2026-08-20 | 77 | 0 | 74 | 0 | 0
2026-08-20 01:00 | 77 | 0 | 74 | 0 | 0
2026-08-20 02:00 | 76.37 | 0 | 73.748 | 0 | 0
2026-08-20 03:00 | 75.92 | 0 | 73.568 | 0 | 0
2026-08-20 04:00 | 77.18 | 0 | 74.072 | 0 | 0
2026-08-20 05:00 | 77.45 | 0 | 74.18 | 0 | 0
2026-08-20 06:00 | 77 | 0 | 74 | 0 | 0
2026-08-20 07:00 | 78.155 | 0 | 74.462 | 0 | 0
2026-08-20 08:00 | 81.29 | 1 | 75.716 | 0 | 28566
2026-08-20 09:00 | 84.095 | 1 | 76.838 | 0 | 43713
2026-08-20 10:00 | 86.18 | 1 | 77.672 | 0 | 54972
2026-08-20 11:00 | 86.45 | 1 | 77.78 | 0 | 56430
2026-08-20 12:00 | 86 | 1 | 77.6 | 0 | 54000
2026-08-20 13:00 | 87.155 | 1 | 78.062 | 0 | 60237
2026-08-20 14:00 | 88.61 | 1 | 78.644 | 0 | 68094
2026-08-20 15:00 | 88.43 | 1 | 78.572 | 0 | 67122
2026-08-20 16:00 | 87.98 | 1 | 78.392 | 0 | 64692
2026-08-20 17:00 | 86.195 | 0 | 77.678 | 0 | 0
2026-08-20 18:00 | 82.61 | 0 | 76.244 | 0 | 0
2026-08-20 19:00 | 80.435 | 0 | 75.374 | 0 | 0
2026-08-20 20:00 | 79.43 | 0 | 74.972 | 0 | 0
2026-08-20 21:00 | 78.98 | 0 | 74.792 | 0 | 0
2026-08-20 22:00 | 78.455 | 0 | 74.582 | 0 | 0
2026-08-20 23:00 | 78.08 | 0 | 74.432 | 0 | 0
2026-08-21 | 77.45 | 0 | 74.18 | 0 | 0
2026-08-21 01:00 | 77 | 0 | 74 | 0 | 0
2026-08-21 02:00 | 77 | 0 | 74 | 0 | 0
2026-08-21 03:00 | 75.95 | 0 | 73.58 | 0 | 0
2026-08-21 04:00 | 75.2 | 0 | 73.28 | 0 | 0
2026-08-21 05:00 | 75.2 | 0 | 73.28 | 0 | 0
2026-08-21 06:00 | 76.25 | 0 | 73.7 | 0 | 0
2026-08-21 07:00 | 78.155 | 0 | 74.462 | 0 | 0
2026-08-21 08:00 | 80.765 | 1 | 75.506 | 0 | 25731
2026-08-21 09:00 | 83.72 | 1 | 76.688 | 0 | 41688
2026-08-21 10:00 | 84.395 | 1 | 76.958 | 0 | 45333
2026-08-21 11:00 | 83.075 | 1 | 76.43 | 0 | 38205
2026-08-21 12:00 | 85.655 | 1 | 77.462 | 0 | 52137
2026-08-21 13:00 | 87.98 | 1 | 78.392 | 0 | 64692
2026-08-21 14:00 | 87.875 | 1 | 78.35 | 0 | 64125
2026-08-21 15:00 | 87.8 | 1 | 78.32 | 0 | 63720
2026-08-21 16:00 | 83.81 | 1 | 76.724 | 0 | 42174
2026-08-21 17:00 | 78.65 | 0 | 74.66 | 0 | 0
2026-08-21 18:00 | 78.155 | 0 | 74.462 | 0 | 0
2026-08-21 19:00 | 78.98 | 0 | 74.792 | 0 | 0
2026-08-21 20:00 | 78.98 | 0 | 74.792 | 0 | 0
2026-08-21 21:00 | 78.98 | 0 | 74.792 | 0 | 0
2026-08-21 22:00 | 78.455 | 0 | 74.582 | 0 | 0
2026-08-21 23:00 | 78.08 | 0 | 74.432 | 0 | 0
2026-08-22 | 77.45 | 0 | 74.18 | 0 | 0
2026-08-22 01:00 | 76.37 | 0 | 73.748 | 0 | 0
2026-08-22 02:00 | 75.92 | 0 | 73.568 | 0 | 0
2026-08-22 03:00 | 75.92 | 0 | 73.568 | 0 | 0
2026-08-22 04:00 | 75.92 | 0 | 73.568 | 0 | 0
2026-08-22 05:00 | 75.395 | 0 | 73.358 | 0 | 0
2026-08-22 06:00 | 75.545 | 0 | 73.418 | 0 | 0
2026-08-22 07:00 | 77.705 | 0 | 74.282 | 0 | 0
2026-08-22 08:00 | 81.29 | 0 | 75.716 | 0 | 0
2026-08-22 09:00 | 84.095 | 0 | 76.838 | 0 | 0
2026-08-22 10:00 | 86.18 | 0 | 77.672 | 0 | 0
2026-08-22 11:00 | 88.235 | 0 | 78.494 | 0 | 0
2026-08-22 12:00 | 89.585 | 0 | 79.034 | 0 | 0
2026-08-22 13:00 | 89.96 | 0 | 79.184 | 0 | 0
2026-08-22 14:00 | 90.59 | 0 | 79.436 | 0 | 0
2026-08-22 15:00 | 91.565 | 0 | 79.826 | 0 | 0
2026-08-22 16:00 | 91.94 | 0 | 79.976 | 0 | 0
2026-08-22 17:00 | 88.475 | 0 | 78.59 | 0 | 0
2026-08-22 18:00 | 84.215 | 0 | 76.886 | 0 | 0
2026-08-22 19:00 | 81.575 | 0 | 75.83 | 0 | 0
2026-08-22 20:00 | 76.4 | 0 | 73.76 | 0 | 0
2026-08-22 21:00 | 73.715 | 0 | 72.686 | 0 | 0
2026-08-22 22:00 | 73.415 | 0 | 72.566 | 0 | 0
2026-08-22 23:00 | 73.25 | 0 | 72.5 | 0 | 0
2026-08-23 | 73.19 | 0 | 72.476 | 0 | 0
2026-08-23 01:00 | 73.25 | 0 | 72.5 | 0 | 0
2026-08-23 02:00 | 72.56 | 0 | 72.224 | 0 | 0
2026-08-23 03:00 | 72.59 | 0 | 72.236 | 0 | 0
2026-08-23 04:00 | 72.41 | 0 | 72.164 | 0 | 0
2026-08-23 05:00 | 71.96 | 0 | 71.984 | 0 | 0
2026-08-23 06:00 | 71.75 | 0 | 71.9 | 0 | 0
2026-08-23 07:00 | 70.655 | 0 | 71.462 | 0 | 0
2026-08-23 08:00 | 69.455 | 0 | 70.982 | 0 | 0
2026-08-23 09:00 | 69.08 | 0 | 70.832 | 0 | 0
2026-08-23 10:00 | 69.5 | 0 | 71 | 0 | 0
2026-08-23 11:00 | 71.69 | 0 | 71.876 | 0 | 0
2026-08-23 12:00 | 73.565 | 0 | 72.626 | 0 | 0
2026-08-23 13:00 | 74.57 | 0 | 73.028 | 0 | 0
2026-08-23 14:00 | 75.545 | 0 | 73.418 | 0 | 0
2026-08-23 15:00 | 75.92 | 0 | 73.568 | 0 | 0
2026-08-23 16:00 | 75.395 | 0 | 73.358 | 0 | 0
2026-08-23 17:00 | 75.02 | 0 | 73.208 | 0 | 0
2026-08-23 18:00 | 75.02 | 0 | 73.208 | 0 | 0
2026-08-23 19:00 | 74.39 | 0 | 72.956 | 0 | 0
2026-08-23 20:00 | 73.415 | 0 | 72.566 | 0 | 0
2026-08-23 21:00 | 72.41 | 0 | 72.164 | 0 | 0
2026-08-23 22:00 | 71.435 | 0 | 71.774 | 0 | 0
2026-08-23 23:00 | 69.905 | 0 | 71.162 | 0 | 0
2026-08-24 | 69.08 | 0 | 70.832 | 0 | 0
2026-08-24 01:00 | 68.45 | 0 | 70.58 | 0 | 0
2026-08-24 02:00 | 68 | 0 | 70.4 | 0 | 0
2026-08-24 03:00 | 68.63 | 0 | 70.652 | 0 | 0
2026-08-24 04:00 | 68.45 | 0 | 70.58 | 0 | 0
2026-08-24 05:00 | 68 | 0 | 70.4 | 0 | 0
2026-08-24 06:00 | 68.63 | 0 | 70.652 | 0 | 0
2026-08-24 07:00 | 70.76 | 0 | 71.504 | 0 | 0
2026-08-24 08:00 | 73.745 | 1 | 72.698 | 0 | 0
2026-08-24 09:00 | 75.545 | 1 | 73.418 | 0 | 0
2026-08-24 10:00 | 76.55 | 1 | 73.82 | 0 | 2970
2026-08-24 11:00 | 77 | 1 | 74 | 0 | 5400
2026-08-24 12:00 | 77.63 | 1 | 74.252 | 0 | 8802
2026-08-24 13:00 | 78.605 | 1 | 74.642 | 0 | 14067
2026-08-24 14:00 | 78.455 | 1 | 74.582 | 0 | 13257
2026-08-24 15:00 | 78.08 | 1 | 74.432 | 0 | 11232
2026-08-24 16:00 | 79.235 | 1 | 74.894 | 0 | 17469
2026-08-24 17:00 | 78.275 | 0 | 74.51 | 0 | 0
2026-08-24 18:00 | 75.215 | 0 | 73.286 | 0 | 0
2026-08-24 19:00 | 72.785 | 0 | 72.314 | 0 | 0
2026-08-24 20:00 | 71.96 | 0 | 71.984 | 0 | 0
2026-08-24 21:00 | 71.435 | 0 | 71.774 | 0 | 0
2026-08-24 22:00 | 71.06 | 0 | 71.624 | 0 | 0
2026-08-24 23:00 | 70.43 | 0 | 71.372 | 0 | 0
2026-08-25 | 69.98 | 0 | 71.192 | 0 | 0
2026-08-25 01:00 | 69.455 | 0 | 70.982 | 0 | 0
2026-08-25 02:00 | 68.45 | 0 | 70.58 | 0 | 0
2026-08-25 03:00 | 68 | 0 | 70.4 | 0 | 0
2026-08-25 04:00 | 67.37 | 0 | 70.148 | 0 | 0
2026-08-25 05:00 | 66.92 | 0 | 69.968 | 0 | 0
2026-08-25 06:00 | 66.5 | 0 | 69.8 | 0 | 0
2026-08-25 07:00 | 67.25 | 0 | 70.1 | 0 | 0
2026-08-25 08:00 | 69.05 | 1 | 70.82 | 15930 | 0
2026-08-25 09:00 | 71.9 | 1 | 71.96 | 540 | 0
2026-08-25 10:00 | 74.345 | 1 | 72.938 | 0 | 0
2026-08-25 11:00 | 76.175 | 1 | 73.67 | 0 | 945
2026-08-25 12:00 | 78.155 | 1 | 74.462 | 0 | 11637
2026-08-25 13:00 | 78.98 | 1 | 74.792 | 0 | 16092
2026-08-25 14:00 | 78.98 | 1 | 74.792 | 0 | 16092
2026-08-25 15:00 | 77.825 | 1 | 74.33 | 0 | 9855
2026-08-25 16:00 | 76.37 | 1 | 73.748 | 0 | 1998
2026-08-25 17:00 | 75.395 | 0 | 73.358 | 0 | 0
2026-08-25 18:00 | 73.235 | 0 | 72.494 | 0 | 0
2026-08-25 19:00 | 71.435 | 0 | 71.774 | 0 | 0
2026-08-25 20:00 | 70.43 | 0 | 71.372 | 0 | 0
2026-08-25 21:00 | 69.455 | 0 | 70.982 | 0 | 0
2026-08-25 22:00 | 68.45 | 0 | 70.58 | 0 | 0
2026-08-25 23:00 | 67.37 | 0 | 70.148 | 0 | 0
2026-08-26 | 66.92 | 0 | 69.968 | 0 | 0
2026-08-26 01:00 | 66.395 | 0 | 69.758 | 0 | 0
2026-08-26 02:00 | 64.865 | 0 | 69.146 | 0 | 0
2026-08-26 03:00 | 64.25 | 0 | 68.9 | 0 | 0
2026-08-26 04:00 | 64.19 | 0 | 68.876 | 0 | 0
2026-08-26 05:00 | 64.04 | 0 | 68.816 | 0 | 0
2026-08-26 06:00 | 64.565 | 0 | 69.026 | 0 | 0
2026-08-26 07:00 | 64.94 | 0 | 69.176 | 0 | 0
2026-08-26 08:00 | 66.095 | 1 | 69.638 | 31887 | 0
2026-08-26 09:00 | 68.18 | 1 | 70.472 | 20628 | 0
2026-08-26 10:00 | 70.55 | 1 | 71.42 | 7830 | 0
2026-08-26 11:00 | 72.965 | 1 | 72.386 | 0 | 0
2026-08-26 12:00 | 75.095 | 1 | 73.238 | 0 | 0
2026-08-26 13:00 | 77.18 | 1 | 74.072 | 0 | 6372
2026-08-26 14:00 | 75.665 | 1 | 73.466 | 0 | 0
2026-08-26 15:00 | 73.94 | 1 | 72.776 | 0 | 0
2026-08-26 16:00 | 73.415 | 1 | 72.566 | 0 | 0
2026-08-26 17:00 | 72.41 | 0 | 72.164 | 0 | 0
2026-08-26 18:00 | 71.435 | 0 | 71.774 | 0 | 0
2026-08-26 19:00 | 70.43 | 0 | 71.372 | 0 | 0
2026-08-26 20:00 | 69.455 | 0 | 70.982 | 0 | 0
2026-08-26 21:00 | 68.45 | 0 | 70.58 | 0 | 0
2026-08-26 22:00 | 68 | 0 | 70.4 | 0 | 0
2026-08-26 23:00 | 68 | 0 | 70.4 | 0 | 0
2026-08-27 | 68 | 0 | 70.4 | 0 | 0
2026-08-27 01:00 | 67.37 | 0 | 70.148 | 0 | 0
2026-08-27 02:00 | 67.55 | 0 | 70.22 | 0 | 0
2026-08-27 03:00 | 67.37 | 0 | 70.148 | 0 | 0
2026-08-27 04:00 | 66.92 | 0 | 69.968 | 0 | 0
2026-08-27 05:00 | 66.92 | 0 | 69.968 | 0 | 0
2026-08-27 06:00 | 67.55 | 0 | 70.22 | 0 | 0
2026-08-27 07:00 | 69.785 | 0 | 71.114 | 0 | 0
2026-08-27 08:00 | 70.43 | 1 | 71.372 | 8478 | 0
2026-08-27 09:00 | 70.61 | 1 | 71.444 | 7506 | 0
2026-08-27 10:00 | 71.06 | 1 | 71.624 | 5076 | 0
2026-08-27 11:00 | 72.74 | 1 | 72.296 | 0 | 0
2026-08-27 12:00 | 73.94 | 1 | 72.776 | 0 | 0
2026-08-27 13:00 | 75.095 | 1 | 73.238 | 0 | 0
2026-08-27 14:00 | 75.395 | 1 | 73.358 | 0 | 0
2026-08-27 15:00 | 73.235 | 1 | 72.494 | 0 | 0
2026-08-27 16:00 | 71.96 | 1 | 71.984 | 216 | 0
2026-08-27 17:00 | 71.435 | 0 | 71.774 | 0 | 0
2026-08-27 18:00 | 70.43 | 0 | 71.372 | 0 | 0
2026-08-27 19:00 | 69.455 | 0 | 70.982 | 0 | 0
2026-08-27 20:00 | 69.605 | 0 | 71.042 | 0 | 0
2026-08-27 21:00 | 69.875 | 0 | 71.15 | 0 | 0
2026-08-27 22:00 | 69.8 | 0 | 71.12 | 0 | 0
2026-08-27 23:00 | 69.38 | 0 | 70.952 | 0 | 0
2026-08-28 | 69.5 | 0 | 71 | 0 | 0
2026-08-28 01:00 | 69.8 | 0 | 71.12 | 0 | 0
2026-08-28 02:00 | 70.535 | 0 | 71.414 | 0 | 0
2026-08-28 03:00 | 71.375 | 0 | 71.75 | 0 | 0
2026-08-28 04:00 | 71.6 | 0 | 71.84 | 0 | 0
2026-08-28 05:00 | 71.6 | 0 | 71.84 | 0 | 0
2026-08-28 06:00 | 71.6 | 0 | 71.84 | 0 | 0
2026-08-28 07:00 | 71.6 | 0 | 71.84 | 0 | 0
2026-08-28 08:00 | 72.44 | 1 | 72.176 | 0 | 0
2026-08-28 09:00 | 73.25 | 1 | 72.5 | 0 | 0
2026-08-28 10:00 | 74.45 | 1 | 72.98 | 0 | 0
2026-08-28 11:00 | 75.2 | 1 | 73.28 | 0 | 0
2026-08-28 12:00 | 74.15 | 1 | 72.86 | 0 | 0
2026-08-28 13:00 | 73.4 | 1 | 72.56 | 0 | 0
2026-08-28 14:00 | 73.19 | 1 | 72.476 | 0 | 0
2026-08-28 15:00 | 73.25 | 1 | 72.5 | 0 | 0
2026-08-28 16:00 | 73.715 | 1 | 72.686 | 0 | 0
2026-08-28 17:00 | 73.415 | 0 | 72.566 | 0 | 0
2026-08-28 18:00 | 73.25 | 0 | 72.5 | 0 | 0
2026-08-28 19:00 | 73.4 | 0 | 72.56 | 0 | 0
2026-08-28 20:00 | 73.4 | 0 | 72.56 | 0 | 0
2026-08-28 21:00 | 73.19 | 0 | 72.476 | 0 | 0
2026-08-28 22:00 | 73.04 | 0 | 72.416 | 0 | 0
2026-08-28 23:00 | 72.41 | 0 | 72.164 | 0 | 0
2026-08-29 | 71.435 | 0 | 71.774 | 0 | 0
2026-08-29 01:00 | 70.325 | 0 | 71.33 | 0 | 0
2026-08-29 02:00 | 69.8 | 0 | 71.12 | 0 | 0
2026-08-29 03:00 | 69.38 | 0 | 70.952 | 0 | 0
2026-08-29 04:00 | 69.08 | 0 | 70.832 | 0 | 0
2026-08-29 05:00 | 69.08 | 0 | 70.832 | 0 | 0
2026-08-29 06:00 | 69.08 | 0 | 70.832 | 0 | 0
2026-08-29 07:00 | 71.39 | 0 | 71.756 | 0 | 0
2026-08-29 08:00 | 75.35 | 0 | 73.34 | 0 | 0
2026-08-29 09:00 | 78.155 | 0 | 74.462 | 0 | 0
2026-08-29 10:00 | 80.135 | 0 | 75.254 | 0 | 0
2026-08-29 11:00 | 82.745 | 0 | 76.298 | 0 | 0
2026-08-29 12:00 | 84.02 | 0 | 76.808 | 0 | 0
2026-08-29 13:00 | 84.545 | 0 | 77.018 | 0 | 0
2026-08-29 14:00 | 85.55 | 0 | 77.42 | 0 | 0
2026-08-29 15:00 | 85.37 | 0 | 77.348 | 0 | 0
2026-08-29 16:00 | 84.395 | 0 | 76.958 | 0 | 0
2026-08-29 17:00 | 82.865 | 0 | 76.346 | 0 | 0
2026-08-29 18:00 | 79.73 | 0 | 75.092 | 0 | 0
2026-08-29 19:00 | 76.82 | 0 | 73.928 | 0 | 0
2026-08-29 20:00 | 75.395 | 0 | 73.358 | 0 | 0
2026-08-29 21:00 | 74.39 | 0 | 72.956 | 0 | 0
2026-08-29 22:00 | 73.415 | 0 | 72.566 | 0 | 0
2026-08-29 23:00 | 72.41 | 0 | 72.164 | 0 | 0
2026-08-30 | 71.435 | 0 | 71.774 | 0 | 0
2026-08-30 01:00 | 70.43 | 0 | 71.372 | 0 | 0
2026-08-30 02:00 | 69.455 | 0 | 70.982 | 0 | 0
2026-08-30 03:00 | 68.45 | 0 | 70.58 | 0 | 0
2026-08-30 04:00 | 68 | 0 | 70.4 | 0 | 0
2026-08-30 05:00 | 68 | 0 | 70.4 | 0 | 0
2026-08-30 06:00 | 68.63 | 0 | 70.652 | 0 | 0
2026-08-30 07:00 | 70.76 | 0 | 71.504 | 0 | 0
2026-08-30 08:00 | 74.27 | 0 | 72.908 | 0 | 0
2026-08-30 09:00 | 77.705 | 0 | 74.282 | 0 | 0
2026-08-30 10:00 | 80.765 | 0 | 75.506 | 0 | 0
2026-08-30 11:00 | 83.72 | 0 | 76.688 | 0 | 0
2026-08-30 12:00 | 86.18 | 0 | 77.672 | 0 | 0
2026-08-30 13:00 | 87.08 | 0 | 78.032 | 0 | 0
2026-08-30 14:00 | 87.08 | 0 | 78.032 | 0 | 0
2026-08-30 15:00 | 87.605 | 0 | 78.242 | 0 | 0
2026-08-30 16:00 | 87.98 | 0 | 78.392 | 0 | 0
2026-08-30 17:00 | 86.825 | 0 | 77.93 | 0 | 0
2026-08-30 18:00 | 83.69 | 0 | 76.676 | 0 | 0
2026-08-30 19:00 | 81.41 | 0 | 75.764 | 0 | 0
2026-08-30 20:00 | 79.805 | 0 | 75.122 | 0 | 0
2026-08-30 21:00 | 78.98 | 0 | 74.792 | 0 | 0
2026-08-30 22:00 | 78.455 | 0 | 74.582 | 0 | 0
2026-08-30 23:00 | 77.45 | 0 | 74.18 | 0 | 0
2026-08-31 | 76.37 | 0 | 73.748 | 0 | 0
2026-08-31 01:00 | 75.92 | 0 | 73.568 | 0 | 0
2026-08-31 02:00 | 75.395 | 0 | 73.358 | 0 | 0
2026-08-31 03:00 | 74.39 | 0 | 72.956 | 0 | 0
2026-08-31 04:00 | 73.415 | 0 | 72.566 | 0 | 0
2026-08-31 05:00 | 73.04 | 0 | 72.416 | 0 | 0
2026-08-31 06:00 | 73.04 | 0 | 72.416 | 0 | 0
2026-08-31 07:00 | 74.195 | 0 | 72.878 | 0 | 0
2026-08-31 08:00 | 76.805 | 1 | 73.922 | 0 | 4347
2026-08-31 09:00 | 78.605 | 1 | 74.642 | 0 | 14067
2026-08-31 10:00 | 78.455 | 1 | 74.582 | 0 | 13257
2026-08-31 11:00 | 79.76 | 1 | 75.104 | 0 | 20304
2026-08-31 12:00 | 82.115 | 1 | 76.046 | 0 | 33021
2026-08-31 13:00 | 83.57 | 1 | 76.628 | 0 | 40878
2026-08-31 14:00 | 84.545 | 1 | 77.018 | 0 | 46143
2026-08-31 15:00 | 84.92 | 1 | 77.168 | 0 | 48168
2026-08-31 16:00 | 83.765 | 1 | 76.706 | 0 | 41931
2026-08-31 17:00 | 81.26 | 0 | 75.704 | 0 | 0
2026-08-31 18:00 | 77.54 | 0 | 74.216 | 0 | 0
2026-08-31 19:00 | 75.215 | 0 | 73.286 | 0 | 0
2026-08-31 20:00 | 74.21 | 0 | 72.884 | 0 | 0
2026-08-31 21:00 | 73.13 | 0 | 72.452 | 0 | 0
2026-08-31 22:00 | 71.945 | 0 | 71.978 | 0 | 0
2026-08-31 23:00 | 70.895 | 0 | 71.558 | 0 | 0
2026-09-01 | 70.1 | 0 | 71.24 | 0 | 0
2026-09-01 01:00 | 69.485 | 0 | 70.994 | 0 | 0
2026-09-01 02:00 | 69.155 | 0 | 70.862 | 0 | 0
2026-09-01 03:00 | 69.185 | 0 | 70.874 | 0 | 0
2026-09-01 04:00 | 69.575 | 0 | 71.03 | 0 | 0
2026-09-01 05:00 | 70.22 | 0 | 71.288 | 0 | 0
2026-09-01 06:00 | 70.205 | 0 | 71.282 | 0 | 0
2026-09-01 07:00 | 70.61 | 0 | 71.444 | 0 | 0
2026-09-01 08:00 | 71.585 | 1 | 71.834 | 2241 | 0
2026-09-01 09:00 | 73.745 | 1 | 72.698 | 0 | 0
2026-09-01 10:00 | 75.545 | 1 | 73.418 | 0 | 0
2026-09-01 11:00 | 75.92 | 1 | 73.568 | 0 | 0
2026-09-01 12:00 | 75.92 | 1 | 73.568 | 0 | 0
2026-09-01 13:00 | 77.18 | 1 | 74.072 | 0 | 6372
2026-09-01 14:00 | 76.82 | 1 | 73.928 | 0 | 4428
2026-09-01 15:00 | 75.92 | 1 | 73.568 | 0 | 0
2026-09-01 16:00 | 76.55 | 1 | 73.82 | 0 | 2970
2026-09-01 17:00 | 75.845 | 0 | 73.538 | 0 | 0
2026-09-01 18:00 | 74.39 | 0 | 72.956 | 0 | 0
2026-09-01 19:00 | 73.625 | 0 | 72.65 | 0 | 0
2026-09-01 20:00 | 73.4 | 0 | 72.56 | 0 | 0
2026-09-01 21:00 | 73.19 | 0 | 72.476 | 0 | 0
2026-09-01 22:00 | 73.04 | 0 | 72.416 | 0 | 0
2026-09-01 23:00 | 73.04 | 0 | 72.416 | 0 | 0
2026-09-02 | 72.41 | 0 | 72.164 | 0 | 0
2026-09-02 01:00 | 71.96 | 0 | 71.984 | 0 | 0
2026-09-02 02:00 | 70.805 | 0 | 71.522 | 0 | 0
2026-09-02 03:00 | 69.875 | 0 | 71.15 | 0 | 0
2026-09-02 04:00 | 68.75 | 0 | 70.7 | 0 | 0
2026-09-02 05:00 | 66.95 | 0 | 69.98 | 0 | 0
2026-09-02 06:00 | 67.88 | 0 | 70.352 | 0 | 0
2026-09-02 07:00 | 69.605 | 0 | 71.042 | 0 | 0
2026-09-02 08:00 | 71.765 | 1 | 71.906 | 1269 | 0
2026-09-02 09:00 | 74.72 | 1 | 73.088 | 0 | 0
2026-09-02 10:00 | 74.24 | 1 | 72.896 | 0 | 0
2026-09-02 11:00 | 74.195 | 1 | 72.878 | 0 | 0
2026-09-02 12:00 | 76.175 | 1 | 73.67 | 0 | 945
2026-09-02 13:00 | 78.155 | 1 | 74.462 | 0 | 11637
2026-09-02 14:00 | 80.135 | 1 | 75.254 | 0 | 22329
2026-09-02 15:00 | 81.59 | 1 | 75.836 | 0 | 30186
2026-09-02 16:00 | 79.73 | 1 | 75.092 | 0 | 20142
2026-09-02 17:00 | 76.82 | 0 | 73.928 | 0 | 0
2026-09-02 18:00 | 75.5 | 0 | 73.4 | 0 | 0
2026-09-02 19:00 | 74.465 | 0 | 72.986 | 0 | 0
2026-09-02 20:00 | 73.415 | 0 | 72.566 | 0 | 0
2026-09-02 21:00 | 73.04 | 0 | 72.416 | 0 | 0
2026-09-02 22:00 | 72.41 | 0 | 72.164 | 0 | 0
2026-09-02 23:00 | 71.75 | 0 | 71.9 | 0 | 0
2026-09-03 | 71.81 | 0 | 71.924 | 0 | 0
2026-09-03 01:00 | 71.96 | 0 | 71.984 | 0 | 0
2026-09-03 02:00 | 71.75 | 0 | 71.9 | 0 | 0
2026-09-03 03:00 | 71.285 | 0 | 71.714 | 0 | 0
2026-09-03 04:00 | 71.06 | 0 | 71.624 | 0 | 0
2026-09-03 05:00 | 71.585 | 0 | 71.834 | 0 | 0
2026-09-03 06:00 | 71.96 | 0 | 71.984 | 0 | 0
2026-09-03 07:00 | 71.75 | 0 | 71.9 | 0 | 0
2026-09-03 08:00 | 72.44 | 1 | 72.176 | 0 | 0
2026-09-03 09:00 | 74.3 | 1 | 72.92 | 0 | 0
2026-09-03 10:00 | 75.62 | 1 | 73.448 | 0 | 0
2026-09-03 11:00 | 78.65 | 1 | 74.66 | 0 | 14310
2026-09-03 12:00 | 80.6 | 1 | 75.44 | 0 | 24840
2026-09-03 13:00 | 81.44 | 1 | 75.776 | 0 | 29376
2026-09-03 14:00 | 82.04 | 1 | 76.016 | 0 | 32616
2026-09-03 15:00 | 80.885 | 1 | 75.554 | 0 | 26379
2026-09-03 16:00 | 79.43 | 1 | 74.972 | 0 | 18522
2026-09-03 17:00 | 78.98 | 0 | 74.792 | 0 | 0
2026-09-03 18:00 | 78.455 | 0 | 74.582 | 0 | 0
2026-09-03 19:00 | 78.08 | 0 | 74.432 | 0 | 0
2026-09-03 20:00 | 78.08 | 0 | 74.432 | 0 | 0
2026-09-03 21:00 | 78.08 | 0 | 74.432 | 0 | 0
2026-09-03 22:00 | 77.45 | 0 | 74.18 | 0 | 0
2026-09-03 23:00 | 77 | 0 | 74 | 0 | 0
2026-09-04 | 77 | 0 | 74 | 0 | 0
2026-09-04 01:00 | 77 | 0 | 74 | 0 | 0
2026-09-04 02:00 | 77 | 0 | 74 | 0 | 0
2026-09-04 03:00 | 77 | 0 | 74 | 0 | 0
2026-09-04 04:00 | 75.95 | 0 | 73.58 | 0 | 0
2026-09-04 05:00 | 75.2 | 0 | 73.28 | 0 | 0
2026-09-04 06:00 | 75.62 | 0 | 73.448 | 0 | 0
2026-09-04 07:00 | 75.92 | 0 | 73.568 | 0 | 0
2026-09-04 08:00 | 77.705 | 1 | 74.282 | 0 | 9207
2026-09-04 09:00 | 80.765 | 1 | 75.506 | 0 | 25731
2026-09-04 10:00 | 82.565 | 1 | 76.226 | 0 | 35451
2026-09-04 11:00 | 84.095 | 1 | 76.838 | 0 | 43713
2026-09-04 12:00 | 86.18 | 1 | 77.672 | 0 | 54972
2026-09-04 13:00 | 88.235 | 1 | 78.494 | 0 | 66069
2026-09-04 14:00 | 89.585 | 1 | 79.034 | 0 | 73359
2026-09-04 15:00 | 87.02 | 1 | 78.008 | 0 | 59508
2026-09-04 16:00 | 82.61 | 1 | 76.244 | 0 | 35694
2026-09-04 17:00 | 79.805 | 0 | 75.122 | 0 | 0
2026-09-04 18:00 | 77.195 | 0 | 74.078 | 0 | 0
2026-09-04 19:00 | 74.765 | 0 | 73.106 | 0 | 0
2026-09-04 20:00 | 73.625 | 0 | 72.65 | 0 | 0
2026-09-04 21:00 | 73.715 | 0 | 72.686 | 0 | 0
2026-09-04 22:00 | 73.415 | 0 | 72.566 | 0 | 0
2026-09-04 23:00 | 73.25 | 0 | 72.5 | 0 | 0
2026-09-05 | 72.35 | 0 | 72.14 | 0 | 0
2026-09-05 01:00 | 71.81 | 0 | 71.924 | 0 | 0
2026-09-05 02:00 | 71.96 | 0 | 71.984 | 0 | 0
2026-09-05 03:00 | 71.435 | 0 | 71.774 | 0 | 0
2026-09-05 04:00 | 71.375 | 0 | 71.75 | 0 | 0
2026-09-05 05:00 | 71.285 | 0 | 71.714 | 0 | 0
2026-09-05 06:00 | 71.06 | 0 | 71.624 | 0 | 0
2026-09-05 07:00 | 72.74 | 0 | 72.296 | 0 | 0
2026-09-05 08:00 | 75.725 | 0 | 73.49 | 0 | 0
2026-09-05 09:00 | 79.94 | 0 | 75.176 | 0 | 0
2026-09-05 10:00 | 82.25 | 0 | 76.1 | 0 | 0
2026-09-05 11:00 | 84.5 | 0 | 77 | 0 | 0
2026-09-05 12:00 | 87.155 | 0 | 78.062 | 0 | 0
2026-09-05 13:00 | 88.61 | 0 | 78.644 | 0 | 0
2026-09-05 14:00 | 89.06 | 0 | 78.824 | 0 | 0
2026-09-05 15:00 | 89.06 | 0 | 78.824 | 0 | 0
2026-09-05 16:00 | 88.43 | 0 | 78.572 | 0 | 0
2026-09-05 17:00 | 86.195 | 0 | 77.678 | 0 | 0
2026-09-05 18:00 | 82.61 | 0 | 76.244 | 0 | 0
2026-09-05 19:00 | 79.805 | 0 | 75.122 | 0 | 0
2026-09-05 20:00 | 78.455 | 0 | 74.582 | 0 | 0
2026-09-05 21:00 | 77.45 | 0 | 74.18 | 0 | 0
2026-09-05 22:00 | 76.37 | 0 | 73.748 | 0 | 0
2026-09-05 23:00 | 75.395 | 0 | 73.358 | 0 | 0
2026-09-06 | 73.235 | 0 | 72.494 | 0 | 0
2026-09-06 01:00 | 71.96 | 0 | 71.984 | 0 | 0
2026-09-06 02:00 | 71.435 | 0 | 71.774 | 0 | 0
2026-09-06 03:00 | 70.43 | 0 | 71.372 | 0 | 0
2026-09-06 04:00 | 69.455 | 0 | 70.982 | 0 | 0
2026-09-06 05:00 | 69.08 | 0 | 70.832 | 0 | 0
2026-09-06 06:00 | 69.08 | 0 | 70.832 | 0 | 0
2026-09-06 07:00 | 70.76 | 0 | 71.504 | 0 | 0
2026-09-06 08:00 | 73.745 | 0 | 72.698 | 0 | 0
2026-09-06 09:00 | 76.175 | 0 | 73.67 | 0 | 0
2026-09-06 10:00 | 77.63 | 0 | 74.252 | 0 | 0
2026-09-06 11:00 | 78.605 | 0 | 74.642 | 0 | 0
2026-09-06 12:00 | 80.765 | 0 | 75.506 | 0 | 0
2026-09-06 13:00 | 82.565 | 0 | 76.226 | 0 | 0
2026-09-06 14:00 | 82.94 | 0 | 76.376 | 0 | 0
2026-09-06 15:00 | 82.94 | 0 | 76.376 | 0 | 0
2026-09-06 16:00 | 81.785 | 0 | 75.914 | 0 | 0
2026-09-06 17:00 | 80.435 | 0 | 75.374 | 0 | 0
2026-09-06 18:00 | 77.645 | 0 | 74.258 | 0 | 0
2026-09-06 19:00 | 74.24 | 0 | 72.896 | 0 | 0
2026-09-06 20:00 | 72.41 | 0 | 72.164 | 0 | 0
2026-09-06 21:00 | 71.75 | 0 | 71.9 | 0 | 0
2026-09-06 22:00 | 71.285 | 0 | 71.714 | 0 | 0
2026-09-06 23:00 | 70.43 | 0 | 71.372 | 0 | 0
2026-09-07 | 69.98 | 0 | 71.192 | 0 | 0
2026-09-07 01:00 | 68.825 | 0 | 70.73 | 0 | 0
2026-09-07 02:00 | 68 | 0 | 70.4 | 0 | 0
2026-09-07 03:00 | 68 | 0 | 70.4 | 0 | 0
2026-09-07 04:00 | 68 | 0 | 70.4 | 0 | 0
2026-09-07 05:00 | 68 | 0 | 70.4 | 0 | 0
2026-09-07 06:00 | 68 | 0 | 70.4 | 0 | 0
2026-09-07 07:00 | 69.785 | 0 | 71.114 | 0 | 0
2026-09-07 08:00 | 72.74 | 1 | 72.296 | 0 | 0
2026-09-07 09:00 | 75.725 | 1 | 73.49 | 0 | 0
2026-09-07 10:00 | 77.63 | 1 | 74.252 | 0 | 8802
2026-09-07 11:00 | 80.39 | 1 | 75.356 | 0 | 23706
2026-09-07 12:00 | 83.195 | 1 | 76.478 | 0 | 38853
2026-09-07 13:00 | 84.02 | 1 | 76.808 | 0 | 43308
2026-09-07 14:00 | 82.865 | 1 | 76.346 | 0 | 37071
2026-09-07 15:00 | 82.04 | 1 | 76.016 | 0 | 32616
2026-09-07 16:00 | 80.885 | 1 | 75.554 | 0 | 26379
2026-09-07 17:00 | 78.905 | 0 | 74.762 | 0 | 0
2026-09-07 18:00 | 76.82 | 0 | 73.928 | 0 | 0
2026-09-07 19:00 | 75.395 | 0 | 73.358 | 0 | 0
2026-09-07 20:00 | 74.39 | 0 | 72.956 | 0 | 0
2026-09-07 21:00 | 73.415 | 0 | 72.566 | 0 | 0
2026-09-07 22:00 | 72.41 | 0 | 72.164 | 0 | 0
2026-09-07 23:00 | 71.96 | 0 | 71.984 | 0 | 0
2026-09-08 | 71.435 | 0 | 71.774 | 0 | 0
2026-09-08 01:00 | 71.06 | 0 | 71.624 | 0 | 0
2026-09-08 02:00 | 70.43 | 0 | 71.372 | 0 | 0
2026-09-08 03:00 | 69.455 | 0 | 70.982 | 0 | 0
2026-09-08 04:00 | 69.08 | 0 | 70.832 | 0 | 0
2026-09-08 05:00 | 69.08 | 0 | 70.832 | 0 | 0
2026-09-08 06:00 | 69.605 | 0 | 71.042 | 0 | 0
2026-09-08 07:00 | 71.765 | 0 | 71.906 | 0 | 0
2026-09-08 08:00 | 74.195 | 1 | 72.878 | 0 | 0
2026-09-08 09:00 | 75.125 | 1 | 73.25 | 0 | 0
2026-09-08 10:00 | 78.035 | 1 | 74.414 | 0 | 10989
2026-09-08 11:00 | 80.585 | 1 | 75.434 | 0 | 24759
2026-09-08 12:00 | 80.435 | 1 | 75.374 | 0 | 23949
2026-09-08 13:00 | 80.06 | 1 | 75.224 | 0 | 21924
2026-09-08 14:00 | 79.43 | 1 | 74.972 | 0 | 18522
2026-09-08 15:00 | 77.825 | 1 | 74.33 | 0 | 9855
2026-09-08 16:00 | 75.845 | 1 | 73.538 | 0 | 0
2026-09-08 17:00 | 74.39 | 0 | 72.956 | 0 | 0
2026-09-08 18:00 | 73.94 | 0 | 72.776 | 0 | 0
2026-09-08 19:00 | 73.415 | 0 | 72.566 | 0 | 0
2026-09-08 20:00 | 73.04 | 0 | 72.416 | 0 | 0
2026-09-08 21:00 | 73.04 | 0 | 72.416 | 0 | 0
2026-09-08 22:00 | 73.04 | 0 | 72.416 | 0 | 0
2026-09-08 23:00 | 72.41 | 0 | 72.164 | 0 | 0
2026-09-09 | 71.96 | 0 | 71.984 | 0 | 0
2026-09-09 01:00 | 71.435 | 0 | 71.774 | 0 | 0
2026-09-09 02:00 | 71.06 | 0 | 71.624 | 0 | 0
2026-09-09 03:00 | 71.06 | 0 | 71.624 | 0 | 0
2026-09-09 04:00 | 71.375 | 0 | 71.75 | 0 | 0
2026-09-09 05:00 | 71.285 | 0 | 71.714 | 0 | 0
2026-09-09 06:00 | 71.585 | 0 | 71.834 | 0 | 0
2026-09-09 07:00 | 71.75 | 0 | 71.9 | 0 | 0
2026-09-09 08:00 | 74.12 | 1 | 72.848 | 0 | 0
2026-09-09 09:00 | 77.18 | 1 | 74.072 | 0 | 6372
2026-09-09 10:00 | 78.605 | 1 | 74.642 | 0 | 14067
2026-09-09 11:00 | 79.61 | 1 | 75.044 | 0 | 19494
2026-09-09 12:00 | 80.585 | 1 | 75.434 | 0 | 24759
2026-09-09 13:00 | 81.59 | 1 | 75.836 | 0 | 30186
2026-09-09 14:00 | 81.41 | 1 | 75.764 | 0 | 29214
2026-09-09 15:00 | 82.745 | 1 | 76.298 | 0 | 36423
2026-09-09 16:00 | 82.235 | 1 | 76.094 | 0 | 33669
2026-09-09 17:00 | 79.28 | 0 | 74.912 | 0 | 0
2026-09-09 18:00 | 76.295 | 0 | 73.718 | 0 | 0
2026-09-09 19:00 | 74.39 | 0 | 72.956 | 0 | 0
2026-09-09 20:00 | 73.415 | 0 | 72.566 | 0 | 0
2026-09-09 21:00 | 73.04 | 0 | 72.416 | 0 | 0
2026-09-09 22:00 | 73.25 | 0 | 72.5 | 0 | 0
2026-09-09 23:00 | 73.19 | 0 | 72.476 | 0 | 0
2026-09-10 | 73.04 | 0 | 72.416 | 0 | 0
2026-09-10 01:00 | 72.2 | 0 | 72.08 | 0 | 0
2026-09-10 02:00 | 71.6 | 0 | 71.84 | 0 | 0
2026-09-10 03:00 | 71.6 | 0 | 71.84 | 0 | 0
2026-09-10 04:00 | 71.81 | 0 | 71.924 | 0 | 0
2026-09-10 05:00 | 71.75 | 0 | 71.9 | 0 | 0
2026-09-10 06:00 | 72.44 | 0 | 72.176 | 0 | 0
2026-09-10 07:00 | 73.25 | 0 | 72.5 | 0 | 0
2026-09-10 08:00 | 74.45 | 1 | 72.98 | 0 | 0
2026-09-10 09:00 | 76.25 | 1 | 73.7 | 0 | 1350
2026-09-10 10:00 | 78.785 | 1 | 74.714 | 0 | 15039
2026-09-10 11:00 | 80.585 | 1 | 75.434 | 0 | 24759
2026-09-10 12:00 | 79.805 | 1 | 75.122 | 0 | 20547
2026-09-10 13:00 | 78.98 | 1 | 74.792 | 0 | 16092
2026-09-10 14:00 | 78.98 | 1 | 74.792 | 0 | 16092
2026-09-10 15:00 | 79.61 | 1 | 75.044 | 0 | 19494
2026-09-10 16:00 | 78.905 | 1 | 74.762 | 0 | 15687
2026-09-10 17:00 | 77.45 | 0 | 74.18 | 0 | 0
2026-09-10 18:00 | 76.37 | 0 | 73.748 | 0 | 0
2026-09-10 19:00 | 75.5 | 0 | 73.4 | 0 | 0
2026-09-10 20:00 | 75.62 | 0 | 73.448 | 0 | 0
2026-09-10 21:00 | 75.92 | 0 | 73.568 | 0 | 0
2026-09-10 22:00 | 75.92 | 0 | 73.568 | 0 | 0
2026-09-10 23:00 | 75.92 | 0 | 73.568 | 0 | 0
2026-09-11 | 75.395 | 0 | 73.358 | 0 | 0
2026-09-11 01:00 | 75.125 | 0 | 73.25 | 0 | 0
2026-09-11 02:00 | 75.2 | 0 | 73.28 | 0 | 0
2026-09-11 03:00 | 74.15 | 0 | 72.86 | 0 | 0
2026-09-11 04:00 | 73.4 | 0 | 72.56 | 0 | 0
2026-09-11 05:00 | 73.4 | 0 | 72.56 | 0 | 0
2026-09-11 06:00 | 73.4 | 0 | 72.56 | 0 | 0
2026-09-11 07:00 | 73.4 | 0 | 72.56 | 0 | 0
2026-09-11 08:00 | 74.345 | 1 | 72.938 | 0 | 0
2026-09-11 09:00 | 75.125 | 1 | 73.25 | 0 | 0
2026-09-11 10:00 | 77.405 | 1 | 74.162 | 0 | 7587
2026-09-11 11:00 | 81.29 | 1 | 75.716 | 0 | 28566
2026-09-11 12:00 | 82.94 | 1 | 76.376 | 0 | 37476
2026-09-11 13:00 | 82.94 | 1 | 76.376 | 0 | 37476
2026-09-11 14:00 | 81.26 | 1 | 75.704 | 0 | 28404
2026-09-11 15:00 | 78.905 | 1 | 74.762 | 0 | 15687
2026-09-11 16:00 | 79.235 | 1 | 74.894 | 0 | 17469
2026-09-11 17:00 | 79.43 | 0 | 74.972 | 0 | 0
2026-09-11 18:00 | 77.825 | 0 | 74.33 | 0 | 0
2026-09-11 19:00 | 77 | 0 | 74 | 0 | 0
2026-09-11 20:00 | 75.95 | 0 | 73.58 | 0 | 0
2026-09-11 21:00 | 75.095 | 0 | 73.238 | 0 | 0
2026-09-11 22:00 | 75.02 | 0 | 73.208 | 0 | 0
2026-09-11 23:00 | 75.02 | 0 | 73.208 | 0 | 0
2026-09-12 | 75.125 | 0 | 73.25 | 0 | 0
2026-09-12 01:00 | 75.2 | 0 | 73.28 | 0 | 0
2026-09-12 02:00 | 75.095 | 0 | 73.238 | 0 | 0
2026-09-12 03:00 | 75.125 | 0 | 73.25 | 0 | 0
2026-09-12 04:00 | 74.15 | 0 | 72.86 | 0 | 0
2026-09-12 05:00 | 73.19 | 0 | 72.476 | 0 | 0
2026-09-12 06:00 | 73.565 | 0 | 72.626 | 0 | 0
2026-09-12 07:00 | 73.625 | 0 | 72.65 | 0 | 0
2026-09-12 08:00 | 74.87 | 0 | 73.148 | 0 | 0
2026-09-12 09:00 | 75.5 | 0 | 73.4 | 0 | 0
2026-09-12 10:00 | 75.62 | 0 | 73.448 | 0 | 0
2026-09-12 11:00 | 75.92 | 0 | 73.568 | 0 | 0
2026-09-12 12:00 | 76.55 | 0 | 73.82 | 0 | 0
2026-09-12 13:00 | 77.63 | 0 | 74.252 | 0 | 0
2026-09-12 14:00 | 79.235 | 0 | 74.894 | 0 | 0
2026-09-12 15:00 | 80.585 | 0 | 75.434 | 0 | 0
2026-09-12 16:00 | 80.435 | 0 | 75.374 | 0 | 0
2026-09-12 17:00 | 77.645 | 0 | 74.258 | 0 | 0
2026-09-12 18:00 | 74.24 | 0 | 72.896 | 0 | 0
2026-09-12 19:00 | 71.885 | 0 | 71.954 | 0 | 0
2026-09-12 20:00 | 70.43 | 0 | 71.372 | 0 | 0
2026-09-12 21:00 | 69.455 | 0 | 70.982 | 0 | 0
2026-09-12 22:00 | 68.45 | 0 | 70.58 | 0 | 0
2026-09-12 23:00 | 69.05 | 0 | 70.82 | 0 | 0
2026-09-13 | 69.8 | 0 | 71.12 | 0 | 0
2026-09-13 01:00 | 67.7 | 0 | 70.28 | 0 | 0
2026-09-13 02:00 | 66.62 | 0 | 69.848 | 0 | 0
2026-09-13 03:00 | 66.5 | 0 | 69.8 | 0 | 0
2026-09-13 04:00 | 66.095 | 0 | 69.638 | 0 | 0
2026-09-13 05:00 | 65.39 | 0 | 69.356 | 0 | 0
2026-09-13 06:00 | 64.94 | 0 | 69.176 | 0 | 0
2026-09-13 07:00 | 66.725 | 0 | 69.89 | 0 | 0
2026-09-13 08:00 | 69.785 | 0 | 71.114 | 0 | 0
2026-09-13 09:00 | 71.585 | 0 | 71.834 | 0 | 0
2026-09-13 10:00 | 71.96 | 0 | 71.984 | 0 | 0
2026-09-13 11:00 | 73.115 | 0 | 72.446 | 0 | 0
2026-09-13 12:00 | 73.94 | 0 | 72.776 | 0 | 0
2026-09-13 13:00 | 73.415 | 0 | 72.566 | 0 | 0
2026-09-13 14:00 | 73.565 | 0 | 72.626 | 0 | 0
2026-09-13 15:00 | 73.415 | 0 | 72.566 | 0 | 0
2026-09-13 16:00 | 73.04 | 0 | 72.416 | 0 | 0
2026-09-13 17:00 | 71.255 | 0 | 71.702 | 0 | 0
2026-09-13 18:00 | 68.825 | 0 | 70.73 | 0 | 0
2026-09-13 19:00 | 67.37 | 0 | 70.148 | 0 | 0
2026-09-13 20:00 | 66.395 | 0 | 69.758 | 0 | 0
2026-09-13 21:00 | 66.02 | 0 | 69.608 | 0 | 0
2026-09-13 22:00 | 65.39 | 0 | 69.356 | 0 | 0
2026-09-13 23:00 | 65.57 | 0 | 69.428 | 0 | 0
2026-09-14 | 66.02 | 0 | 69.608 | 0 | 0
2026-09-14 01:00 | 66.545 | 0 | 69.818 | 0 | 0
2026-09-14 02:00 | 66.92 | 0 | 69.968 | 0 | 0
2026-09-14 03:00 | 66.92 | 0 | 69.968 | 0 | 0
2026-09-14 04:00 | 67.55 | 0 | 70.22 | 0 | 0
2026-09-14 05:00 | 68 | 0 | 70.4 | 0 | 0
2026-09-14 06:00 | 68 | 0 | 70.4 | 0 | 0
2026-09-14 07:00 | 69.155 | 0 | 70.862 | 0 | 0
2026-09-14 08:00 | 71.765 | 1 | 71.906 | 1269 | 0
2026-09-14 09:00 | 73.25 | 1 | 72.5 | 0 | 0
2026-09-14 10:00 | 74.345 | 1 | 72.938 | 0 | 0
2026-09-14 11:00 | 75.125 | 1 | 73.25 | 0 | 0
2026-09-14 12:00 | 75.2 | 1 | 73.28 | 0 | 0
2026-09-14 13:00 | 75.095 | 1 | 73.238 | 0 | 0
2026-09-14 14:00 | 76.805 | 1 | 73.922 | 0 | 4347
2026-09-14 15:00 | 77.45 | 1 | 74.18 | 0 | 7830
2026-09-14 16:00 | 77 | 1 | 74 | 0 | 5400
2026-09-14 17:00 | 75.215 | 0 | 73.286 | 0 | 0
2026-09-14 18:00 | 73.415 | 0 | 72.566 | 0 | 0
2026-09-14 19:00 | 73.04 | 0 | 72.416 | 0 | 0
2026-09-14 20:00 | 73.04 | 0 | 72.416 | 0 | 0
2026-09-14 21:00 | 73.04 | 0 | 72.416 | 0 | 0
2026-09-14 22:00 | 73.04 | 0 | 72.416 | 0 | 0
2026-09-14 23:00 | 73.04 | 0 | 72.416 | 0 | 0
2026-09-15 | 73.04 | 0 | 72.416 | 0 | 0
2026-09-15 01:00 | 72.41 | 0 | 72.164 | 0 | 0
2026-09-15 02:00 | 71.96 | 0 | 71.984 | 0 | 0
2026-09-15 03:00 | 71.96 | 0 | 71.984 | 0 | 0
2026-09-15 04:00 | 71.96 | 0 | 71.984 | 0 | 0
2026-09-15 05:00 | 71.96 | 0 | 71.984 | 0 | 0
2026-09-15 06:00 | 71.435 | 0 | 71.774 | 0 | 0
2026-09-15 07:00 | 71.06 | 0 | 71.624 | 0 | 0
2026-09-15 08:00 | 72.215 | 1 | 72.086 | 0 | 0
2026-09-15 09:00 | 73.565 | 1 | 72.626 | 0 | 0
2026-09-15 10:00 | 75.095 | 1 | 73.238 | 0 | 0
2026-09-15 11:00 | 77.18 | 1 | 74.072 | 0 | 6372
2026-09-15 12:00 | 78.08 | 1 | 74.432 | 0 | 11232
2026-09-15 13:00 | 78.08 | 1 | 74.432 | 0 | 11232
2026-09-15 14:00 | 78.605 | 1 | 74.642 | 0 | 14067
2026-09-15 15:00 | 78.98 | 1 | 74.792 | 0 | 16092
2026-09-15 16:00 | 77.195 | 1 | 74.078 | 0 | 6453
2026-09-15 17:00 | 74.24 | 0 | 72.896 | 0 | 0
2026-09-15 18:00 | 71.885 | 0 | 71.954 | 0 | 0
2026-09-15 19:00 | 69.275 | 0 | 70.91 | 0 | 0
2026-09-15 20:00 | 67.37 | 0 | 70.148 | 0 | 0
2026-09-15 21:00 | 65.765 | 0 | 69.506 | 0 | 0
2026-09-15 22:00 | 64.415 | 0 | 68.966 | 0 | 0
2026-09-15 23:00 | 63.41 | 0 | 68.564 | 0 | 0
2026-09-16 | 62.435 | 0 | 68.174 | 0 | 0
2026-09-16 01:00 | 60.905 | 0 | 67.562 | 0 | 0
2026-09-16 02:00 | 59.45 | 0 | 66.98 | 0 | 0
2026-09-16 03:00 | 59.63 | 0 | 67.052 | 0 | 0
2026-09-16 04:00 | 59.45 | 0 | 66.98 | 0 | 0
2026-09-16 05:00 | 58.37 | 0 | 66.548 | 0 | 0
2026-09-16 06:00 | 57.395 | 0 | 66.158 | 0 | 0
2026-09-16 07:00 | 58.805 | 0 | 66.722 | 0 | 0
2026-09-16 08:00 | 61.76 | 1 | 67.904 | 55296 | 0
2026-09-16 09:00 | 63.59 | 1 | 68.636 | 45414 | 0
2026-09-16 10:00 | 64.565 | 1 | 69.026 | 40149 | 0
2026-09-16 11:00 | 66.095 | 1 | 69.638 | 31887 | 0
2026-09-16 12:00 | 68.18 | 1 | 70.472 | 20628 | 0
2026-09-16 13:00 | 70.235 | 1 | 71.294 | 9531 | 0
2026-09-16 14:00 | 71.585 | 1 | 71.834 | 2241 | 0
2026-09-16 15:00 | 70.28 | 1 | 71.312 | 9288 | 0
2026-09-16 16:00 | 67.82 | 1 | 70.328 | 22572 | 0
2026-09-16 17:00 | 65.765 | 0 | 69.506 | 0 | 0
2026-09-16 18:00 | 64.415 | 0 | 68.966 | 0 | 0
2026-09-16 19:00 | 64.04 | 0 | 68.816 | 0 | 0
2026-09-16 20:00 | 63.41 | 0 | 68.564 | 0 | 0
2026-09-16 21:00 | 62.96 | 0 | 68.384 | 0 | 0
2026-09-16 22:00 | 62.96 | 0 | 68.384 | 0 | 0
2026-09-16 23:00 | 62.435 | 0 | 68.174 | 0 | 0
2026-09-17 | 62.06 | 0 | 68.024 | 0 | 0
2026-09-17 01:00 | 61.43 | 0 | 67.772 | 0 | 0
2026-09-17 02:00 | 60.98 | 0 | 67.592 | 0 | 0
2026-09-17 03:00 | 60.455 | 0 | 67.382 | 0 | 0
2026-09-17 04:00 | 60.08 | 0 | 67.232 | 0 | 0
2026-09-17 05:00 | 60.08 | 0 | 67.232 | 0 | 0
2026-09-17 06:00 | 60.605 | 0 | 67.442 | 0 | 0
2026-09-17 07:00 | 62.135 | 0 | 68.054 | 0 | 0
2026-09-17 08:00 | 64.115 | 1 | 68.846 | 42579 | 0
2026-09-17 09:00 | 66.725 | 1 | 69.89 | 28485 | 0
2026-09-17 10:00 | 69.155 | 1 | 70.862 | 15363 | 0
2026-09-17 11:00 | 70.61 | 1 | 71.444 | 7506 | 0
2026-09-17 12:00 | 71.585 | 1 | 71.834 | 2241 | 0
2026-09-17 13:00 | 72.59 | 1 | 72.236 | 0 | 0
2026-09-17 14:00 | 73.565 | 1 | 72.626 | 0 | 0
2026-09-17 15:00 | 73.415 | 1 | 72.566 | 0 | 0
2026-09-17 16:00 | 72.41 | 1 | 72.164 | 0 | 0
2026-09-17 17:00 | 71.435 | 0 | 71.774 | 0 | 0
2026-09-17 18:00 | 70.43 | 0 | 71.372 | 0 | 0
2026-09-17 19:00 | 69.455 | 0 | 70.982 | 0 | 0
2026-09-17 20:00 | 69.08 | 0 | 70.832 | 0 | 0
2026-09-17 21:00 | 68.45 | 0 | 70.58 | 0 | 0
2026-09-17 22:00 | 68 | 0 | 70.4 | 0 | 0
2026-09-17 23:00 | 68 | 0 | 70.4 | 0 | 0
2026-09-18 | 67.37 | 0 | 70.148 | 0 | 0
2026-09-18 01:00 | 66.395 | 0 | 69.758 | 0 | 0
2026-09-18 02:00 | 66.02 | 0 | 69.608 | 0 | 0
2026-09-18 03:00 | 66.125 | 0 | 69.65 | 0 | 0
2026-09-18 04:00 | 65.15 | 0 | 69.26 | 0 | 0
2026-09-18 05:00 | 65.45 | 0 | 69.38 | 0 | 0
2026-09-18 06:00 | 66.2 | 0 | 69.68 | 0 | 0
2026-09-18 07:00 | 67.25 | 0 | 70.1 | 0 | 0
2026-09-18 08:00 | 68.63 | 1 | 70.652 | 18198 | 0
2026-09-18 09:00 | 70.76 | 1 | 71.504 | 6696 | 0
2026-09-18 10:00 | 72.59 | 1 | 72.236 | 0 | 0
2026-09-18 11:00 | 74.195 | 1 | 72.878 | 0 | 0
2026-09-18 12:00 | 76.175 | 1 | 73.67 | 0 | 945
2026-09-18 13:00 | 75.845 | 1 | 73.538 | 0 | 0
2026-09-18 14:00 | 75.02 | 1 | 73.208 | 0 | 0
2026-09-18 15:00 | 75.02 | 1 | 73.208 | 0 | 0
2026-09-18 16:00 | 74.39 | 1 | 72.956 | 0 | 0
2026-09-18 17:00 | 73.415 | 0 | 72.566 | 0 | 0
2026-09-18 18:00 | 72.41 | 0 | 72.164 | 0 | 0
2026-09-18 19:00 | 71.96 | 0 | 71.984 | 0 | 0
2026-09-18 20:00 | 71.435 | 0 | 71.774 | 0 | 0
2026-09-18 21:00 | 71.06 | 0 | 71.624 | 0 | 0
2026-09-18 22:00 | 71.375 | 0 | 71.75 | 0 | 0
2026-09-18 23:00 | 71.6 | 0 | 71.84 | 0 | 0
2026-09-19 | 70.55 | 0 | 71.42 | 0 | 0
2026-09-19 01:00 | 69.38 | 0 | 70.952 | 0 | 0
2026-09-19 02:00 | 67.82 | 0 | 70.328 | 0 | 0
2026-09-19 03:00 | 66.92 | 0 | 69.968 | 0 | 0
2026-09-19 04:00 | 66.5 | 0 | 69.8 | 0 | 0
2026-09-19 05:00 | 66.2 | 0 | 69.68 | 0 | 0
2026-09-19 06:00 | 65.15 | 0 | 69.26 | 0 | 0
2026-09-19 07:00 | 65.345 | 0 | 69.338 | 0 | 0
2026-09-19 08:00 | 67.175 | 0 | 70.07 | 0 | 0
2026-09-19 09:00 | 69.155 | 0 | 70.862 | 0 | 0
2026-09-19 10:00 | 69.875 | 0 | 71.15 | 0 | 0
2026-09-19 11:00 | 71.06 | 0 | 71.624 | 0 | 0
2026-09-19 12:00 | 71.96 | 0 | 71.984 | 0 | 0
2026-09-19 13:00 | 73.115 | 0 | 72.446 | 0 | 0
2026-09-19 14:00 | 73.94 | 0 | 72.776 | 0 | 0
2026-09-19 15:00 | 73.94 | 0 | 72.776 | 0 | 0
2026-09-19 16:00 | 72.785 | 0 | 72.314 | 0 | 0
2026-09-19 17:00 | 70.805 | 0 | 71.522 | 0 | 0
2026-09-19 18:00 | 68.825 | 0 | 70.73 | 0 | 0
2026-09-19 19:00 | 66.845 | 0 | 69.938 | 0 | 0
2026-09-19 20:00 | 64.865 | 0 | 69.146 | 0 | 0
2026-09-19 21:00 | 63.41 | 0 | 68.564 | 0 | 0
2026-09-19 22:00 | 61.28 | 0 | 67.712 | 0 | 0
2026-09-19 23:00 | 59.45 | 0 | 66.98 | 0 | 0
2026-09-20 | 58.37 | 0 | 66.548 | 0 | 0
2026-09-20 01:00 | 57.395 | 0 | 66.158 | 0 | 0
2026-09-20 02:00 | 55.865 | 0 | 65.546 | 0 | 0
2026-09-20 03:00 | 54.41 | 0 | 64.964 | 0 | 0
2026-09-20 04:00 | 53.435 | 0 | 64.574 | 0 | 0
2026-09-20 05:00 | 53.585 | 0 | 64.634 | 0 | 0
2026-09-20 06:00 | 55.115 | 0 | 65.246 | 0 | 0
2026-09-20 07:00 | 57.095 | 0 | 66.038 | 0 | 0
2026-09-20 08:00 | 59.18 | 0 | 66.872 | 0 | 0
2026-09-20 09:00 | 61.76 | 0 | 67.904 | 0 | 0
2026-09-20 10:00 | 63.59 | 0 | 68.636 | 0 | 0
2026-09-20 11:00 | 64.565 | 0 | 69.026 | 0 | 0
2026-09-20 12:00 | 66.095 | 0 | 69.638 | 0 | 0
2026-09-20 13:00 | 67.55 | 0 | 70.22 | 0 | 0
2026-09-20 14:00 | 68 | 0 | 70.4 | 0 | 0
2026-09-20 15:00 | 68.63 | 0 | 70.652 | 0 | 0
2026-09-20 16:00 | 68.45 | 0 | 70.58 | 0 | 0
2026-09-20 17:00 | 66.215 | 0 | 69.686 | 0 | 0
2026-09-20 18:00 | 63.785 | 0 | 68.714 | 0 | 0
2026-09-20 19:00 | 62.435 | 0 | 68.174 | 0 | 0
2026-09-20 20:00 | 61.43 | 0 | 67.772 | 0 | 0
2026-09-20 21:00 | 60.98 | 0 | 67.592 | 0 | 0
2026-09-20 22:00 | 60.455 | 0 | 67.382 | 0 | 0
2026-09-20 23:00 | 59.45 | 0 | 66.98 | 0 | 0
2026-09-21 | 58.37 | 0 | 66.548 | 0 | 0
2026-09-21 01:00 | 57.395 | 0 | 66.158 | 0 | 0
2026-09-21 02:00 | 56.39 | 0 | 65.756 | 0 | 0
2026-09-21 03:00 | 55.415 | 0 | 65.366 | 0 | 0
2026-09-21 04:00 | 54.41 | 0 | 64.964 | 0 | 0
2026-09-21 05:00 | 53.96 | 0 | 64.784 | 0 | 0
2026-09-21 06:00 | 55.115 | 0 | 65.246 | 0 | 0
2026-09-21 07:00 | 57.095 | 0 | 66.038 | 0 | 0
2026-09-21 08:00 | 59.18 | 1 | 66.872 | 69228 | 0
2026-09-21 09:00 | 61.235 | 1 | 67.694 | 58131 | 0
2026-09-21 10:00 | 62.06 | 1 | 68.024 | 53676 | 0
2026-09-21 11:00 | 63.74 | 1 | 68.696 | 44604 | 0
2026-09-21 12:00 | 65.57 | 1 | 69.428 | 34722 | 0
2026-09-21 13:00 | 67.175 | 1 | 70.07 | 26055 | 0
2026-09-21 14:00 | 68 | 1 | 70.4 | 21600 | 0
2026-09-21 15:00 | 67.37 | 1 | 70.148 | 25002 | 0
2026-09-21 16:00 | 66.92 | 1 | 69.968 | 27432 | 0
2026-09-21 17:00 | 65.24 | 0 | 69.296 | 0 | 0
2026-09-21 18:00 | 62.885 | 0 | 68.354 | 0 | 0
2026-09-21 19:00 | 62.06 | 0 | 68.024 | 0 | 0
2026-09-21 20:00 | 61.43 | 0 | 67.772 | 0 | 0
2026-09-21 21:00 | 60.98 | 0 | 67.592 | 0 | 0
2026-09-21 22:00 | 60.455 | 0 | 67.382 | 0 | 0
2026-09-21 23:00 | 59.45 | 0 | 66.98 | 0 | 0
2026-09-22 | 58.37 | 0 | 66.548 | 0 | 0
2026-09-22 01:00 | 57.92 | 0 | 66.368 | 0 | 0
2026-09-22 02:00 | 57.395 | 0 | 66.158 | 0 | 0
2026-09-22 03:00 | 56.39 | 0 | 65.756 | 0 | 0
2026-09-22 04:00 | 55.415 | 0 | 65.366 | 0 | 0
2026-09-22 05:00 | 55.04 | 0 | 65.216 | 0 | 0
2026-09-22 06:00 | 56.195 | 0 | 65.678 | 0 | 0
2026-09-22 07:00 | 58.805 | 0 | 66.722 | 0 | 0
2026-09-22 08:00 | 61.235 | 1 | 67.694 | 58131 | 0
2026-09-22 09:00 | 63.215 | 1 | 68.486 | 47439 | 0
2026-09-22 10:00 | 64.565 | 1 | 69.026 | 40149 | 0
2026-09-22 11:00 | 66.095 | 1 | 69.638 | 31887 | 0
2026-09-22 12:00 | 67.55 | 1 | 70.22 | 24030 | 0
2026-09-22 13:00 | 68.63 | 1 | 70.652 | 18198 | 0
2026-09-22 14:00 | 69.605 | 1 | 71.042 | 12933 | 0
2026-09-22 15:00 | 69.455 | 1 | 70.982 | 13743 | 0
2026-09-22 16:00 | 69.08 | 1 | 70.832 | 15768 | 0
2026-09-22 17:00 | 66.665 | 0 | 69.866 | 0 | 0
2026-09-22 18:00 | 63.785 | 0 | 68.714 | 0 | 0
2026-09-22 19:00 | 62.96 | 0 | 68.384 | 0 | 0
2026-09-22 20:00 | 62.96 | 0 | 68.384 | 0 | 0
2026-09-22 21:00 | 62.435 | 0 | 68.174 | 0 | 0
2026-09-22 22:00 | 61.43 | 0 | 67.772 | 0 | 0
2026-09-22 23:00 | 60.455 | 0 | 67.382 | 0 | 0
2026-09-23 | 59.45 | 0 | 66.98 | 0 | 0
2026-09-23 01:00 | 59 | 0 | 66.8 | 0 | 0
2026-09-23 02:00 | 58.37 | 0 | 66.548 | 0 | 0
2026-09-23 03:00 | 56.765 | 0 | 65.906 | 0 | 0
2026-09-23 04:00 | 54.785 | 0 | 65.114 | 0 | 0
2026-09-23 05:00 | 53.96 | 0 | 64.784 | 0 | 0
2026-09-23 06:00 | 54.59 | 0 | 65.036 | 0 | 0
2026-09-23 07:00 | 56.72 | 0 | 65.888 | 0 | 0
2026-09-23 08:00 | 60.335 | 1 | 67.334 | 62991 | 0
2026-09-23 09:00 | 63.74 | 1 | 68.696 | 44604 | 0
2026-09-23 10:00 | 66.725 | 1 | 69.89 | 28485 | 0
2026-09-23 11:00 | 69.785 | 1 | 71.114 | 11961 | 0
2026-09-23 12:00 | 72.215 | 1 | 72.086 | 0 | 0
2026-09-23 13:00 | 74.195 | 1 | 72.878 | 0 | 0
2026-09-23 14:00 | 75.545 | 1 | 73.418 | 0 | 0
2026-09-23 15:00 | 76.55 | 1 | 73.82 | 0 | 2970
2026-09-23 16:00 | 75.215 | 1 | 73.286 | 0 | 0
2026-09-23 17:00 | 71.63 | 0 | 71.852 | 0 | 0
2026-09-23 18:00 | 68.825 | 0 | 70.73 | 0 | 0
2026-09-23 19:00 | 68 | 0 | 70.4 | 0 | 0
2026-09-23 20:00 | 66.845 | 0 | 69.938 | 0 | 0
2026-09-23 21:00 | 65.39 | 0 | 69.356 | 0 | 0
2026-09-23 22:00 | 64.415 | 0 | 68.966 | 0 | 0
2026-09-23 23:00 | 63.41 | 0 | 68.564 | 0 | 0
2026-09-24 | 62.96 | 0 | 68.384 | 0 | 0
2026-09-24 01:00 | 62.435 | 0 | 68.174 | 0 | 0
2026-09-24 02:00 | 62.06 | 0 | 68.024 | 0 | 0
2026-09-24 03:00 | 62.06 | 0 | 68.024 | 0 | 0
2026-09-24 04:00 | 62.06 | 0 | 68.024 | 0 | 0
2026-09-24 05:00 | 61.43 | 0 | 67.772 | 0 | 0
2026-09-24 06:00 | 60.98 | 0 | 67.592 | 0 | 0
2026-09-24 07:00 | 62.765 | 0 | 68.306 | 0 | 0
2026-09-24 08:00 | 67.505 | 1 | 70.202 | 24273 | 0
2026-09-24 09:00 | 72.29 | 1 | 72.116 | 0 | 0
2026-09-24 10:00 | 75.725 | 1 | 73.49 | 0 | 0
2026-09-24 11:00 | 78.155 | 1 | 74.462 | 0 | 11637
2026-09-24 12:00 | 80.135 | 1 | 75.254 | 0 | 22329
2026-09-24 13:00 | 82.115 | 1 | 76.046 | 0 | 33021
2026-09-24 14:00 | 82.94 | 1 | 76.376 | 0 | 37476
2026-09-24 15:00 | 82.415 | 1 | 76.166 | 0 | 34641
2026-09-24 16:00 | 81.41 | 1 | 75.764 | 0 | 29214
2026-09-24 17:00 | 79.28 | 0 | 74.912 | 0 | 0
2026-09-24 18:00 | 75.665 | 0 | 73.466 | 0 | 0
2026-09-24 19:00 | 72.785 | 0 | 72.314 | 0 | 0
2026-09-24 20:00 | 72.59 | 0 | 72.236 | 0 | 0
2026-09-24 21:00 | 73.04 | 0 | 72.416 | 0 | 0
2026-09-24 22:00 | 73.04 | 0 | 72.416 | 0 | 0
2026-09-24 23:00 | 71.885 | 0 | 71.954 | 0 | 0
2026-09-25 | 69.275 | 0 | 70.91 | 0 | 0
2026-09-25 01:00 | 67.37 | 0 | 70.148 | 0 | 0
2026-09-25 02:00 | 66.395 | 0 | 69.758 | 0 | 0
2026-09-25 03:00 | 65.39 | 0 | 69.356 | 0 | 0
2026-09-25 04:00 | 64.415 | 0 | 68.966 | 0 | 0
2026-09-25 05:00 | 64.565 | 0 | 69.026 | 0 | 0
2026-09-25 06:00 | 64.94 | 0 | 69.176 | 0 | 0
2026-09-25 07:00 | 65.57 | 0 | 69.428 | 0 | 0
2026-09-25 08:00 | 67.805 | 1 | 70.322 | 22653 | 0
2026-09-25 09:00 | 70.235 | 1 | 71.294 | 9531 | 0
2026-09-25 10:00 | 72.74 | 1 | 72.296 | 0 | 0
2026-09-25 11:00 | 73.94 | 1 | 72.776 | 0 | 0
2026-09-25 12:00 | 75.095 | 1 | 73.238 | 0 | 0
2026-09-25 13:00 | 75.395 | 1 | 73.358 | 0 | 0
2026-09-25 14:00 | 74.39 | 1 | 72.956 | 0 | 0
2026-09-25 15:00 | 73.94 | 1 | 72.776 | 0 | 0
2026-09-25 16:00 | 73.415 | 1 | 72.566 | 0 | 0
2026-09-25 17:00 | 72.41 | 0 | 72.164 | 0 | 0
2026-09-25 18:00 | 71.435 | 0 | 71.774 | 0 | 0
2026-09-25 19:00 | 71.06 | 0 | 71.624 | 0 | 0
2026-09-25 20:00 | 70.43 | 0 | 71.372 | 0 | 0
2026-09-25 21:00 | 69.455 | 0 | 70.982 | 0 | 0
2026-09-25 22:00 | 67.82 | 0 | 70.328 | 0 | 0
2026-09-25 23:00 | 66.395 | 0 | 69.758 | 0 | 0
2026-09-26 | 66.02 | 0 | 69.608 | 0 | 0
2026-09-26 01:00 | 65.39 | 0 | 69.356 | 0 | 0
2026-09-26 02:00 | 64.94 | 0 | 69.176 | 0 | 0
2026-09-26 03:00 | 64.415 | 0 | 68.966 | 0 | 0
2026-09-26 04:00 | 64.04 | 0 | 68.816 | 0 | 0
2026-09-26 05:00 | 64.04 | 0 | 68.816 | 0 | 0
2026-09-26 06:00 | 64.04 | 0 | 68.816 | 0 | 0
2026-09-26 07:00 | 64.565 | 0 | 69.026 | 0 | 0
2026-09-26 08:00 | 66.095 | 0 | 69.638 | 0 | 0
2026-09-26 09:00 | 68.18 | 0 | 70.472 | 0 | 0
2026-09-26 10:00 | 71.39 | 0 | 71.756 | 0 | 0
2026-09-26 11:00 | 75.35 | 0 | 73.34 | 0 | 0
2026-09-26 12:00 | 77 | 0 | 74 | 0 | 0
2026-09-26 13:00 | 77.63 | 0 | 74.252 | 0 | 0
2026-09-26 14:00 | 78.08 | 0 | 74.432 | 0 | 0
2026-09-26 15:00 | 76.82 | 0 | 73.928 | 0 | 0
2026-09-26 16:00 | 75.395 | 0 | 73.358 | 0 | 0
2026-09-26 17:00 | 72.71 | 0 | 72.284 | 0 | 0
2026-09-26 18:00 | 70.43 | 0 | 71.372 | 0 | 0
2026-09-26 19:00 | 69.98 | 0 | 71.192 | 0 | 0
2026-09-26 20:00 | 69.98 | 0 | 71.192 | 0 | 0
2026-09-26 21:00 | 69.455 | 0 | 70.982 | 0 | 0
2026-09-26 22:00 | 68.45 | 0 | 70.58 | 0 | 0
2026-09-26 23:00 | 67.37 | 0 | 70.148 | 0 | 0
2026-09-27 | 66.395 | 0 | 69.758 | 0 | 0
2026-09-27 01:00 | 66.02 | 0 | 69.608 | 0 | 0
2026-09-27 02:00 | 66.02 | 0 | 69.608 | 0 | 0
2026-09-27 03:00 | 66.02 | 0 | 69.608 | 0 | 0
2026-09-27 04:00 | 66.02 | 0 | 69.608 | 0 | 0
2026-09-27 05:00 | 66.545 | 0 | 69.818 | 0 | 0
2026-09-27 06:00 | 67.55 | 0 | 70.22 | 0 | 0
2026-09-27 07:00 | 68 | 0 | 70.4 | 0 | 0
2026-09-27 08:00 | 69.155 | 0 | 70.862 | 0 | 0
2026-09-27 09:00 | 70.61 | 0 | 71.444 | 0 | 0
2026-09-27 10:00 | 72.425 | 0 | 72.17 | 0 | 0
2026-09-27 11:00 | 73.715 | 0 | 72.686 | 0 | 0
2026-09-27 12:00 | 73.415 | 0 | 72.566 | 0 | 0
2026-09-27 13:00 | 73.565 | 0 | 72.626 | 0 | 0
2026-09-27 14:00 | 73.415 | 0 | 72.566 | 0 | 0
2026-09-27 15:00 | 73.25 | 0 | 72.5 | 0 | 0
2026-09-27 16:00 | 73.4 | 0 | 72.56 | 0 | 0
2026-09-27 17:00 | 72.35 | 0 | 72.14 | 0 | 0
2026-09-27 18:00 | 71.6 | 0 | 71.84 | 0 | 0
2026-09-27 19:00 | 70.655 | 0 | 71.462 | 0 | 0
2026-09-27 20:00 | 69.875 | 0 | 71.15 | 0 | 0
2026-09-27 21:00 | 69.38 | 0 | 70.952 | 0 | 0
2026-09-27 22:00 | 69.08 | 0 | 70.832 | 0 | 0
2026-09-27 23:00 | 69.5 | 0 | 71 | 0 | 0
2026-09-28 | 68.75 | 0 | 70.7 | 0 | 0
2026-09-28 01:00 | 68 | 0 | 70.4 | 0 | 0
2026-09-28 02:00 | 68 | 0 | 70.4 | 0 | 0
2026-09-28 03:00 | 68 | 0 | 70.4 | 0 | 0
2026-09-28 04:00 | 68.63 | 0 | 70.652 | 0 | 0
2026-09-28 05:00 | 69.08 | 0 | 70.832 | 0 | 0
2026-09-28 06:00 | 69.5 | 0 | 71 | 0 | 0
2026-09-28 07:00 | 69.8 | 0 | 71.12 | 0 | 0
2026-09-28 08:00 | 71.06 | 1 | 71.624 | 5076 | 0
2026-09-28 09:00 | 71.96 | 1 | 71.984 | 216 | 0
2026-09-28 10:00 | 73.85 | 1 | 72.74 | 0 | 0
2026-09-28 11:00 | 77.405 | 1 | 74.162 | 0 | 7587
2026-09-28 12:00 | 79.61 | 1 | 75.044 | 0 | 19494
2026-09-28 13:00 | 80.585 | 1 | 75.434 | 0 | 24759
2026-09-28 14:00 | 80.435 | 1 | 75.374 | 0 | 23949
2026-09-28 15:00 | 79.43 | 1 | 74.972 | 0 | 18522
2026-09-28 16:00 | 76.67 | 1 | 73.868 | 0 | 3618
2026-09-28 17:00 | 74.075 | 0 | 72.83 | 0 | 0
2026-09-28 18:00 | 73.4 | 0 | 72.56 | 0 | 0
2026-09-28 19:00 | 73.19 | 0 | 72.476 | 0 | 0
2026-09-28 20:00 | 73.25 | 0 | 72.5 | 0 | 0
2026-09-28 21:00 | 72.35 | 0 | 72.14 | 0 | 0
2026-09-28 22:00 | 71.6 | 0 | 71.84 | 0 | 0
2026-09-28 23:00 | 71.6 | 0 | 71.84 | 0 | 0
2026-09-29 | 70.55 | 0 | 71.42 | 0 | 0
2026-09-29 01:00 | 69.905 | 0 | 71.162 | 0 | 0
2026-09-29 02:00 | 70.925 | 0 | 71.57 | 0 | 0
2026-09-29 03:00 | 70.655 | 0 | 71.462 | 0 | 0
2026-09-29 04:00 | 69.875 | 0 | 71.15 | 0 | 0
2026-09-29 05:00 | 69.8 | 0 | 71.12 | 0 | 0
2026-09-29 06:00 | 69.905 | 0 | 71.162 | 0 | 0
2026-09-29 07:00 | 69.98 | 0 | 71.192 | 0 | 0
2026-09-29 08:00 | 70.925 | 1 | 71.57 | 5805 | 0
2026-09-29 09:00 | 71.6 | 1 | 71.84 | 2160 | 0
2026-09-29 10:00 | 72.65 | 1 | 72.26 | 0 | 0
2026-09-29 11:00 | 74.45 | 1 | 72.98 | 0 | 0
2026-09-29 12:00 | 76.88 | 1 | 73.952 | 0 | 4752
2026-09-29 13:00 | 79.235 | 1 | 74.894 | 0 | 17469
2026-09-29 14:00 | 80.06 | 1 | 75.224 | 0 | 21924
2026-09-29 15:00 | 79.43 | 1 | 74.972 | 0 | 18522
2026-09-29 16:00 | 77.825 | 1 | 74.33 | 0 | 9855
2026-09-29 17:00 | 75.215 | 0 | 73.286 | 0 | 0
2026-09-29 18:00 | 73.415 | 0 | 72.566 | 0 | 0
2026-09-29 19:00 | 72.41 | 0 | 72.164 | 0 | 0
2026-09-29 20:00 | 70.805 | 0 | 71.522 | 0 | 0
2026-09-29 21:00 | 69.98 | 0 | 71.192 | 0 | 0
2026-09-29 22:00 | 69.98 | 0 | 71.192 | 0 | 0
2026-09-29 23:00 | 69.455 | 0 | 70.982 | 0 | 0
2026-09-30 | 69.08 | 0 | 70.832 | 0 | 0
2026-09-30 01:00 | 69.08 | 0 | 70.832 | 0 | 0
2026-09-30 02:00 | 69.08 | 0 | 70.832 | 0 | 0
2026-09-30 03:00 | 69.08 | 0 | 70.832 | 0 | 0
2026-09-30 04:00 | 69.5 | 0 | 71 | 0 | 0
2026-09-30 05:00 | 69.38 | 0 | 70.952 | 0 | 0
2026-09-30 06:00 | 69.605 | 0 | 71.042 | 0 | 0
2026-09-30 07:00 | 70.61 | 0 | 71.444 | 0 | 0
2026-09-30 08:00 | 71.375 | 1 | 71.75 | 3375 | 0
2026-09-30 09:00 | 72.44 | 1 | 72.176 | 0 | 0
2026-09-30 10:00 | 73.04 | 1 | 72.416 | 0 | 0
2026-09-30 11:00 | 72.2 | 1 | 72.08 | 0 | 0
2026-09-30 12:00 | 72.65 | 1 | 72.26 | 0 | 0
2026-09-30 13:00 | 73.4 | 1 | 72.56 | 0 | 0
2026-09-30 14:00 | 73.4 | 1 | 72.56 | 0 | 0
2026-09-30 15:00 | 72.56 | 1 | 72.224 | 0 | 0
2026-09-30 16:00 | 71.96 | 1 | 71.984 | 216 | 0
2026-09-30 17:00 | 71.96 | 0 | 71.984 | 0 | 0
2026-09-30 18:00 | 71.645 | 0 | 71.858 | 0 | 0
2026-09-30 19:00 | 71.315 | 0 | 71.726 | 0 | 0
2026-09-30 20:00 | 71.24 | 0 | 71.696 | 0 | 0
2026-09-30 21:00 | 69.56 | 0 | 71.024 | 0 | 0
2026-09-30 22:00 | 66.68 | 0 | 69.872 | 0 | 0
2026-09-30 23:00 | 63.8 | 0 | 68.72 | 0 | 0
2026-10-01 | 61.025 | 0 | 67.61 | 0 | 0
2026-10-01 01:00 | 60.005 | 0 | 67.202 | 0 | 0
2026-10-01 02:00 | 60.08 | 0 | 67.232 | 0 | 0
2026-10-01 03:00 | 60.08 | 0 | 67.232 | 0 | 0
2026-10-01 04:00 | 59.975 | 0 | 67.19 | 0 | 0
2026-10-01 05:00 | 59.795 | 0 | 67.118 | 0 | 0
2026-10-01 06:00 | 59.615 | 0 | 67.046 | 0 | 0
2026-10-01 07:00 | 59.645 | 0 | 67.058 | 0 | 0
2026-10-01 08:00 | 59.72 | 1 | 67.088 | 66312 | 0
2026-10-01 09:00 | 59.93 | 1 | 67.172 | 65178 | 0
2026-10-01 10:00 | 60.185 | 1 | 67.274 | 63801 | 0
2026-10-01 11:00 | 60.575 | 1 | 67.43 | 61695 | 0
2026-10-01 12:00 | 61.325 | 1 | 67.73 | 57645 | 0
2026-10-01 13:00 | 61.385 | 1 | 67.754 | 57321 | 0
2026-10-01 14:00 | 61.055 | 1 | 67.622 | 59103 | 0
2026-10-01 15:00 | 60.77 | 1 | 67.508 | 60642 | 0
2026-10-01 16:00 | 60.305 | 1 | 67.322 | 63153 | 0
2026-10-01 17:00 | 60.08 | 0 | 67.232 | 0 | 0
2026-10-01 18:00 | 59.87 | 0 | 67.148 | 0 | 0
2026-10-01 19:00 | 59.615 | 0 | 67.046 | 0 | 0
2026-10-01 20:00 | 59.12 | 0 | 66.848 | 0 | 0
2026-10-01 21:00 | 58.715 | 0 | 66.686 | 0 | 0
2026-10-01 22:00 | 58.325 | 0 | 66.53 | 0 | 0
2026-10-01 23:00 | 57.995 | 0 | 66.398 | 0 | 0
2026-10-02 | 57.605 | 0 | 66.242 | 0 | 0
2026-10-02 01:00 | 57.38 | 0 | 66.152 | 0 | 0
2026-10-02 02:00 | 57.8 | 0 | 66.32 | 0 | 0
2026-10-02 03:00 | 58.1 | 0 | 66.44 | 0 | 0
2026-10-02 04:00 | 57.995 | 0 | 66.398 | 0 | 0
2026-10-02 05:00 | 57.815 | 0 | 66.326 | 0 | 0
2026-10-02 06:00 | 57.74 | 0 | 66.296 | 0 | 0
2026-10-02 07:00 | 58.055 | 0 | 66.422 | 0 | 0
2026-10-02 08:00 | 58.595 | 1 | 66.638 | 72387 | 0
2026-10-02 09:00 | 59.24 | 1 | 66.896 | 68904 | 0
2026-10-02 10:00 | 60.065 | 1 | 67.226 | 64449 | 0
2026-10-02 11:00 | 60.86 | 1 | 67.544 | 60156 | 0
2026-10-02 12:00 | 61.475 | 1 | 67.79 | 56835 | 0
2026-10-02 13:00 | 61.91 | 1 | 67.964 | 54486 | 0
2026-10-02 14:00 | 62.375 | 1 | 68.15 | 51975 | 0
2026-10-02 15:00 | 62.39 | 1 | 68.156 | 51894 | 0
2026-10-02 16:00 | 62.135 | 1 | 68.054 | 53271 | 0
2026-10-02 17:00 | 61.955 | 0 | 67.982 | 0 | 0
2026-10-02 18:00 | 61.67 | 0 | 67.868 | 0 | 0
2026-10-02 19:00 | 61.415 | 0 | 67.766 | 0 | 0
2026-10-02 20:00 | 61.235 | 0 | 67.694 | 0 | 0
2026-10-02 21:00 | 60.74 | 0 | 67.496 | 0 | 0
2026-10-02 22:00 | 59.81 | 0 | 67.124 | 0 | 0
2026-10-02 23:00 | 59.36 | 0 | 66.944 | 0 | 0
2026-10-03 | 59.045 | 0 | 66.818 | 0 | 0
2026-10-03 01:00 | 58.82 | 0 | 66.728 | 0 | 0
2026-10-03 02:00 | 58.925 | 0 | 66.77 | 0 | 0
2026-10-03 03:00 | 58.685 | 0 | 66.674 | 0 | 0
2026-10-03 04:00 | 58.355 | 0 | 66.542 | 0 | 0
2026-10-03 05:00 | 58.175 | 0 | 66.47 | 0 | 0
2026-10-03 06:00 | 57.995 | 0 | 66.398 | 0 | 0
2026-10-03 07:00 | 58.235 | 0 | 66.494 | 0 | 0
2026-10-03 08:00 | 58.25 | 0 | 66.5 | 0 | 0
2026-10-03 09:00 | 58.73 | 0 | 66.692 | 0 | 0
2026-10-03 10:00 | 59.915 | 0 | 67.166 | 0 | 0
2026-10-03 11:00 | 60.86 | 0 | 67.544 | 0 | 0
2026-10-03 12:00 | 61.37 | 0 | 67.748 | 0 | 0
2026-10-03 13:00 | 62.045 | 0 | 68.018 | 0 | 0
2026-10-03 14:00 | 62.84 | 0 | 68.336 | 0 | 0
2026-10-03 15:00 | 63.35 | 0 | 68.54 | 0 | 0
2026-10-03 16:00 | 63.71 | 0 | 68.684 | 0 | 0
2026-10-03 17:00 | 63.86 | 0 | 68.744 | 0 | 0
2026-10-03 18:00 | 63.65 | 0 | 68.66 | 0 | 0
2026-10-03 19:00 | 63.5 | 0 | 68.6 | 0 | 0
2026-10-03 20:00 | 63.395 | 0 | 68.558 | 0 | 0
2026-10-03 21:00 | 63.425 | 0 | 68.57 | 0 | 0
2026-10-03 22:00 | 63.71 | 0 | 68.684 | 0 | 0
2026-10-03 23:00 | 63.44 | 0 | 68.576 | 0 | 0
2026-10-04 | 63.14 | 0 | 68.456 | 0 | 0
2026-10-04 01:00 | 62.825 | 0 | 68.33 | 0 | 0
2026-10-04 02:00 | 62.39 | 0 | 68.156 | 0 | 0
2026-10-04 03:00 | 61.82 | 0 | 67.928 | 0 | 0
2026-10-04 04:00 | 61.94 | 0 | 67.976 | 0 | 0
2026-10-04 05:00 | 62.03 | 0 | 68.012 | 0 | 0
2026-10-04 06:00 | 61.355 | 0 | 67.742 | 0 | 0
2026-10-04 07:00 | 60.665 | 0 | 67.466 | 0 | 0
2026-10-04 08:00 | 60.545 | 0 | 67.418 | 0 | 0
2026-10-04 09:00 | 61.25 | 0 | 67.7 | 0 | 0
2026-10-04 10:00 | 62.75 | 0 | 68.3 | 0 | 0
2026-10-04 11:00 | 65.075 | 0 | 69.23 | 0 | 0
2026-10-04 12:00 | 67.145 | 0 | 70.058 | 0 | 0
2026-10-04 13:00 | 68.45 | 0 | 70.58 | 0 | 0
2026-10-04 14:00 | 70.055 | 0 | 71.222 | 0 | 0
2026-10-04 15:00 | 69.62 | 0 | 71.048 | 0 | 0
2026-10-04 16:00 | 68.3 | 0 | 70.52 | 0 | 0
2026-10-04 17:00 | 68.105 | 0 | 70.442 | 0 | 0
2026-10-04 18:00 | 68.075 | 0 | 70.43 | 0 | 0
2026-10-04 19:00 | 67.79 | 0 | 70.316 | 0 | 0
2026-10-04 20:00 | 67.22 | 0 | 70.088 | 0 | 0
2026-10-04 21:00 | 66.92 | 0 | 69.968 | 0 | 0
2026-10-04 22:00 | 67.025 | 0 | 70.01 | 0 | 0
2026-10-04 23:00 | 66.47 | 0 | 69.788 | 0 | 0
2026-10-05 | 66.125 | 0 | 69.65 | 0 | 0
2026-10-05 01:00 | 66.2 | 0 | 69.68 | 0 | 0
2026-10-05 02:00 | 65.57 | 0 | 69.428 | 0 | 0
2026-10-05 03:00 | 64.7 | 0 | 69.08 | 0 | 0
2026-10-05 04:00 | 63.875 | 0 | 68.75 | 0 | 0
2026-10-05 05:00 | 63.395 | 0 | 68.558 | 0 | 0
2026-10-05 06:00 | 62.795 | 0 | 68.318 | 0 | 0
2026-10-05 07:00 | 62 | 0 | 68 | 0 | 0
2026-10-05 08:00 | 62.015 | 1 | 68.006 | 53919 | 0
2026-10-05 09:00 | 62.66 | 1 | 68.264 | 50436 | 0
2026-10-05 10:00 | 62.96 | 1 | 68.384 | 48816 | 0
2026-10-05 11:00 | 63.695 | 1 | 68.678 | 44847 | 0
2026-10-05 12:00 | 65.48 | 1 | 69.392 | 35208 | 0
2026-10-05 13:00 | 67.22 | 1 | 70.088 | 25812 | 0
2026-10-05 14:00 | 68.45 | 1 | 70.58 | 19170 | 0
2026-10-05 15:00 | 68.69 | 1 | 70.676 | 17874 | 0
2026-10-05 16:00 | 69.38 | 1 | 70.952 | 14148 | 0
2026-10-05 17:00 | 69.14 | 0 | 70.856 | 0 | 0
2026-10-05 18:00 | 67.49 | 0 | 70.196 | 0 | 0
2026-10-05 19:00 | 66.74 | 0 | 69.896 | 0 | 0
2026-10-05 20:00 | 65.9 | 0 | 69.56 | 0 | 0
2026-10-05 21:00 | 64.775 | 0 | 69.11 | 0 | 0
2026-10-05 22:00 | 63.665 | 0 | 68.666 | 0 | 0
2026-10-05 23:00 | 62.825 | 0 | 68.33 | 0 | 0
2026-10-06 | 61.76 | 0 | 67.904 | 0 | 0
2026-10-06 01:00 | 60.95 | 0 | 67.58 | 0 | 0
2026-10-06 02:00 | 60.17 | 0 | 67.268 | 0 | 0
2026-10-06 03:00 | 59.09 | 0 | 66.836 | 0 | 0
2026-10-06 04:00 | 58.01 | 0 | 66.404 | 0 | 0
2026-10-06 05:00 | 57.035 | 0 | 66.014 | 0 | 0
2026-10-06 06:00 | 56.345 | 0 | 65.738 | 0 | 0
2026-10-06 07:00 | 55.7 | 0 | 65.48 | 0 | 0
2026-10-06 08:00 | 56.555 | 1 | 65.822 | 83403 | 0
2026-10-06 09:00 | 57.8 | 1 | 66.32 | 76680 | 0
2026-10-06 10:00 | 59.15 | 1 | 66.86 | 69390 | 0
2026-10-06 11:00 | 60.95 | 1 | 67.58 | 59670 | 0
2026-10-06 12:00 | 62.96 | 1 | 68.384 | 48816 | 0
2026-10-06 13:00 | 64.91 | 1 | 69.164 | 38286 | 0
2026-10-06 14:00 | 66.395 | 1 | 69.758 | 30267 | 0
2026-10-06 15:00 | 67.865 | 1 | 70.346 | 22329 | 0
2026-10-06 16:00 | 66.23 | 1 | 69.692 | 31158 | 0
2026-10-06 17:00 | 64.265 | 0 | 68.906 | 0 | 0
2026-10-06 18:00 | 63.515 | 0 | 68.606 | 0 | 0
2026-10-06 19:00 | 62.72 | 0 | 68.288 | 0 | 0
2026-10-06 20:00 | 62.42 | 0 | 68.168 | 0 | 0
2026-10-06 21:00 | 62.21 | 0 | 68.084 | 0 | 0
2026-10-06 22:00 | 61.85 | 0 | 67.94 | 0 | 0
2026-10-06 23:00 | 61.595 | 0 | 67.838 | 0 | 0
2026-10-07 | 61.205 | 0 | 67.682 | 0 | 0
2026-10-07 01:00 | 60.875 | 0 | 67.55 | 0 | 0
2026-10-07 02:00 | 60.8 | 0 | 67.52 | 0 | 0
2026-10-07 03:00 | 60.38 | 0 | 67.352 | 0 | 0
2026-10-07 04:00 | 59.87 | 0 | 67.148 | 0 | 0
2026-10-07 05:00 | 59.615 | 0 | 67.046 | 0 | 0
2026-10-07 06:00 | 58.805 | 0 | 66.722 | 0 | 0
2026-10-07 07:00 | 58.49 | 0 | 66.596 | 0 | 0
2026-10-07 08:00 | 59.585 | 1 | 67.034 | 67041 | 0
2026-10-07 09:00 | 60.89 | 1 | 67.556 | 59994 | 0
2026-10-07 10:00 | 62.285 | 1 | 68.114 | 52461 | 0
2026-10-07 11:00 | 63.59 | 1 | 68.636 | 45414 | 0
2026-10-07 12:00 | 65.09 | 1 | 69.236 | 37314 | 0
2026-10-07 13:00 | 66.05 | 1 | 69.62 | 32130 | 0
2026-10-07 14:00 | 66.935 | 1 | 69.974 | 27351 | 0
2026-10-07 15:00 | 68.195 | 1 | 70.478 | 20547 | 0
2026-10-07 16:00 | 68.51 | 1 | 70.604 | 18846 | 0
2026-10-07 17:00 | 68.045 | 0 | 70.418 | 0 | 0
2026-10-07 18:00 | 66.245 | 0 | 69.698 | 0 | 0
2026-10-07 19:00 | 64.805 | 0 | 69.122 | 0 | 0
2026-10-07 20:00 | 64.265 | 0 | 68.906 | 0 | 0
2026-10-07 21:00 | 63.725 | 0 | 68.69 | 0 | 0
2026-10-07 22:00 | 63.29 | 0 | 68.516 | 0 | 0
2026-10-07 23:00 | 62.405 | 0 | 68.162 | 0 | 0
2026-10-08 | 61.565 | 0 | 67.826 | 0 | 0
2026-10-08 01:00 | 61.34 | 0 | 67.736 | 0 | 0
2026-10-08 02:00 | 61.34 | 0 | 67.736 | 0 | 0
2026-10-08 03:00 | 61.55 | 0 | 67.82 | 0 | 0
2026-10-08 04:00 | 61.28 | 0 | 67.712 | 0 | 0
2026-10-08 05:00 | 60.245 | 0 | 67.298 | 0 | 0
2026-10-08 06:00 | 59.195 | 0 | 66.878 | 0 | 0
2026-10-08 07:00 | 60.185 | 0 | 67.274 | 0 | 0
2026-10-08 08:00 | 60.635 | 1 | 67.454 | 61371 | 0
2026-10-08 09:00 | 61.625 | 1 | 67.85 | 56025 | 0
2026-10-08 10:00 | 66.065 | 1 | 69.626 | 32049 | 0
2026-10-08 11:00 | 69.905 | 1 | 71.162 | 11313 | 0
2026-10-08 12:00 | 69.305 | 1 | 70.922 | 14553 | 0
2026-10-08 13:00 | 70.175 | 1 | 71.27 | 9855 | 0
2026-10-08 14:00 | 71.285 | 1 | 71.714 | 3861 | 0
2026-10-08 15:00 | 70.64 | 1 | 71.456 | 7344 | 0
2026-10-08 16:00 | 69.815 | 1 | 71.126 | 11799 | 0
2026-10-08 17:00 | 67.97 | 0 | 70.388 | 0 | 0
2026-10-08 18:00 | 66.29 | 0 | 69.716 | 0 | 0
2026-10-08 19:00 | 65.21 | 0 | 69.284 | 0 | 0
2026-10-08 20:00 | 64.76 | 0 | 69.104 | 0 | 0
2026-10-08 21:00 | 64.55 | 0 | 69.02 | 0 | 0
2026-10-08 22:00 | 64.19 | 0 | 68.876 | 0 | 0
2026-10-08 23:00 | 63.83 | 0 | 68.732 | 0 | 0
2026-10-09 | 63.47 | 0 | 68.588 | 0 | 0
2026-10-09 01:00 | 63.425 | 0 | 68.57 | 0 | 0
2026-10-09 02:00 | 63.605 | 0 | 68.642 | 0 | 0
2026-10-09 03:00 | 62.84 | 0 | 68.336 | 0 | 0
2026-10-09 04:00 | 62.345 | 0 | 68.138 | 0 | 0
2026-10-09 05:00 | 62.525 | 0 | 68.21 | 0 | 0
2026-10-09 06:00 | 62.6 | 0 | 68.24 | 0 | 0
2026-10-09 07:00 | 62.81 | 0 | 68.324 | 0 | 0
2026-10-09 08:00 | 63.485 | 1 | 68.594 | 45981 | 0
2026-10-09 09:00 | 64.49 | 1 | 68.996 | 40554 | 0
2026-10-09 10:00 | 65.99 | 1 | 69.596 | 32454 | 0
2026-10-09 11:00 | 67.055 | 1 | 70.022 | 26703 | 0
2026-10-09 12:00 | 67.49 | 1 | 70.196 | 24354 | 0
2026-10-09 13:00 | 68.585 | 1 | 70.634 | 18441 | 0
2026-10-09 14:00 | 68.735 | 1 | 70.694 | 17631 | 0
2026-10-09 15:00 | 68.045 | 1 | 70.418 | 21357 | 0
2026-10-09 16:00 | 68.135 | 1 | 70.454 | 20871 | 0
2026-10-09 17:00 | 68.255 | 0 | 70.502 | 0 | 0
2026-10-09 18:00 | 66.815 | 0 | 69.926 | 0 | 0
2026-10-09 19:00 | 66.365 | 0 | 69.746 | 0 | 0
2026-10-09 20:00 | 66.635 | 0 | 69.854 | 0 | 0
2026-10-09 21:00 | 66.98 | 0 | 69.992 | 0 | 0
2026-10-09 22:00 | 66.86 | 0 | 69.944 | 0 | 0
2026-10-09 23:00 | 66.875 | 0 | 69.95 | 0 | 0
2026-10-10 | 66.575 | 0 | 69.83 | 0 | 0
2026-10-10 01:00 | 66.41 | 0 | 69.764 | 0 | 0
2026-10-10 02:00 | 65.93 | 0 | 69.572 | 0 | 0
2026-10-10 03:00 | 62.96 | 0 | 68.384 | 0 | 0
2026-10-10 04:00 | 59.69 | 0 | 67.076 | 0 | 0
2026-10-10 05:00 | 58.01 | 0 | 66.404 | 0 | 0
2026-10-10 06:00 | 57.56 | 0 | 66.224 | 0 | 0
2026-10-10 07:00 | 57.56 | 0 | 66.224 | 0 | 0
2026-10-10 08:00 | 57.035 | 0 | 66.014 | 0 | 0
2026-10-10 09:00 | 56.345 | 0 | 65.738 | 0 | 0
2026-10-10 10:00 | 54.44 | 0 | 64.976 | 0 | 0
2026-10-10 11:00 | 53.135 | 0 | 64.454 | 0 | 0
2026-10-10 12:00 | 52.745 | 0 | 64.298 | 0 | 0
2026-10-10 13:00 | 53.255 | 0 | 64.502 | 0 | 0
2026-10-10 14:00 | 54.725 | 0 | 65.09 | 0 | 0
2026-10-10 15:00 | 56.765 | 0 | 65.906 | 0 | 0
2026-10-10 16:00 | 58.685 | 0 | 66.674 | 0 | 0
2026-10-10 17:00 | 60.62 | 0 | 67.448 | 0 | 0
2026-10-10 18:00 | 60.26 | 0 | 67.304 | 0 | 0
2026-10-10 19:00 | 58.835 | 0 | 66.734 | 0 | 0
2026-10-10 20:00 | 57.83 | 0 | 66.332 | 0 | 0
2026-10-10 21:00 | 56.96 | 0 | 65.984 | 0 | 0
2026-10-10 22:00 | 56.03 | 0 | 65.612 | 0 | 0
2026-10-10 23:00 | 55.16 | 0 | 65.264 | 0 | 0
2026-10-11 | 54.545 | 0 | 65.018 | 0 | 0
2026-10-11 01:00 | 53.585 | 0 | 64.634 | 0 | 0
2026-10-11 02:00 | 51.905 | 0 | 63.962 | 0 | 0
2026-10-11 03:00 | 50.45 | 0 | 63.38 | 0 | 0
2026-10-11 04:00 | 49.37 | 0 | 62.948 | 0 | 0
2026-10-11 05:00 | 48.605 | 0 | 62.642 | 0 | 0
2026-10-11 06:00 | 48.17 | 0 | 62.468 | 0 | 0
2026-10-11 07:00 | 48.23 | 0 | 62.492 | 0 | 0
2026-10-11 08:00 | 49.43 | 0 | 62.972 | 0 | 0
2026-10-11 09:00 | 50.705 | 0 | 63.482 | 0 | 0
2026-10-11 10:00 | 52.445 | 0 | 64.178 | 0 | 0
2026-10-11 11:00 | 55.31 | 0 | 65.324 | 0 | 0
2026-10-11 12:00 | 57.605 | 0 | 66.242 | 0 | 0
2026-10-11 13:00 | 60.065 | 0 | 67.226 | 0 | 0
2026-10-11 14:00 | 62.39 | 0 | 68.156 | 0 | 0
2026-10-11 15:00 | 64.19 | 0 | 68.876 | 0 | 0
2026-10-11 16:00 | 64.94 | 0 | 69.176 | 0 | 0
2026-10-11 17:00 | 64.1 | 0 | 68.84 | 0 | 0
2026-10-11 18:00 | 62.135 | 0 | 68.054 | 0 | 0
2026-10-11 19:00 | 60.32 | 0 | 67.328 | 0 | 0
2026-10-11 20:00 | 59.09 | 0 | 66.836 | 0 | 0
2026-10-11 21:00 | 57.8 | 0 | 66.32 | 0 | 0
2026-10-11 22:00 | 55.835 | 0 | 65.534 | 0 | 0
2026-10-11 23:00 | 54.44 | 0 | 64.976 | 0 | 0
2026-10-12 | 53.195 | 0 | 64.478 | 0 | 0
2026-10-12 01:00 | 52.835 | 0 | 64.334 | 0 | 0
2026-10-12 02:00 | 52.01 | 0 | 64.004 | 0 | 0
2026-10-12 03:00 | 51.155 | 0 | 63.662 | 0 | 0
2026-10-12 04:00 | 50.87 | 0 | 63.548 | 0 | 0
2026-10-12 05:00 | 50.09 | 0 | 63.236 | 0 | 0
2026-10-12 06:00 | 49.01 | 0 | 62.804 | 0 | 0
2026-10-12 07:00 | 49.925 | 0 | 63.17 | 0 | 0
2026-10-12 08:00 | 52.37 | 1 | 64.148 | 106002 | 0
2026-10-12 09:00 | 54.47 | 1 | 64.988 | 94662 | 0
2026-10-12 10:00 | 55.745 | 1 | 65.498 | 87777 | 0
2026-10-12 11:00 | 57.38 | 1 | 66.152 | 78948 | 0
2026-10-12 12:00 | 58.175 | 1 | 66.47 | 74655 | 0
2026-10-12 13:00 | 58.415 | 1 | 66.566 | 73359 | 0
2026-10-12 14:00 | 58.955 | 1 | 66.782 | 70443 | 0
2026-10-12 15:00 | 59.915 | 1 | 67.166 | 65259 | 0
2026-10-12 16:00 | 60.23 | 1 | 67.292 | 63558 | 0
2026-10-12 17:00 | 59.45 | 0 | 66.98 | 0 | 0
2026-10-12 18:00 | 58.79 | 0 | 66.716 | 0 | 0
2026-10-12 19:00 | 58.535 | 0 | 66.614 | 0 | 0
2026-10-12 20:00 | 58.355 | 0 | 66.542 | 0 | 0
2026-10-12 21:00 | 58.175 | 0 | 66.47 | 0 | 0
2026-10-12 22:00 | 58.1 | 0 | 66.44 | 0 | 0
2026-10-12 23:00 | 58.1 | 0 | 66.44 | 0 | 0
2026-10-13 | 58.1 | 0 | 66.44 | 0 | 0
2026-10-13 01:00 | 57.995 | 0 | 66.398 | 0 | 0
2026-10-13 02:00 | 57.29 | 0 | 66.116 | 0 | 0
2026-10-13 03:00 | 56.735 | 0 | 65.894 | 0 | 0
2026-10-13 04:00 | 57.08 | 0 | 66.032 | 0 | 0
2026-10-13 05:00 | 56.96 | 0 | 65.984 | 0 | 0
2026-10-13 06:00 | 56.555 | 0 | 65.822 | 0 | 0
2026-10-13 07:00 | 57.005 | 0 | 66.002 | 0 | 0
2026-10-13 08:00 | 59.48 | 1 | 66.992 | 67608 | 0
2026-10-13 09:00 | 61.085 | 1 | 67.634 | 58941 | 0
2026-10-13 10:00 | 61.475 | 1 | 67.79 | 56835 | 0
2026-10-13 11:00 | 62.015 | 1 | 68.006 | 53919 | 0
2026-10-13 12:00 | 62.24 | 1 | 68.096 | 52704 | 0
2026-10-13 13:00 | 63.08 | 1 | 68.432 | 48168 | 0
2026-10-13 14:00 | 63.89 | 1 | 68.756 | 43794 | 0
2026-10-13 15:00 | 64.88 | 1 | 69.152 | 38448 | 0
2026-10-13 16:00 | 65.165 | 1 | 69.266 | 36909 | 0
2026-10-13 17:00 | 63.785 | 0 | 68.714 | 0 | 0
2026-10-13 18:00 | 62.54 | 0 | 68.216 | 0 | 0
2026-10-13 19:00 | 61.925 | 0 | 67.97 | 0 | 0
2026-10-13 20:00 | 61.595 | 0 | 67.838 | 0 | 0
2026-10-13 21:00 | 61.52 | 0 | 67.808 | 0 | 0
2026-10-13 22:00 | 61.415 | 0 | 67.766 | 0 | 0
2026-10-13 23:00 | 61.34 | 0 | 67.736 | 0 | 0
2026-10-14 | 61.34 | 0 | 67.736 | 0 | 0
2026-10-14 01:00 | 61.34 | 0 | 67.736 | 0 | 0
2026-10-14 02:00 | 60.08 | 0 | 67.232 | 0 | 0
2026-10-14 03:00 | 58.865 | 0 | 66.746 | 0 | 0
2026-10-14 04:00 | 58.01 | 0 | 66.404 | 0 | 0
2026-10-14 05:00 | 57.455 | 0 | 66.182 | 0 | 0
2026-10-14 06:00 | 57.485 | 0 | 66.194 | 0 | 0
2026-10-14 07:00 | 57.875 | 0 | 66.35 | 0 | 0
2026-10-14 08:00 | 59.045 | 1 | 66.818 | 69957 | 0
2026-10-14 09:00 | 59.825 | 1 | 67.13 | 65745 | 0
2026-10-14 10:00 | 61.265 | 1 | 67.706 | 57969 | 0
2026-10-14 11:00 | 63.605 | 1 | 68.642 | 45333 | 0
2026-10-14 12:00 | 64.58 | 1 | 69.032 | 40068 | 0
2026-10-14 13:00 | 64.265 | 1 | 68.906 | 41769 | 0
2026-10-14 14:00 | 63.305 | 1 | 68.522 | 46953 | 0
2026-10-14 15:00 | 62.99 | 1 | 68.396 | 48654 | 0
2026-10-14 16:00 | 63.14 | 1 | 68.456 | 47844 | 0
2026-10-14 17:00 | 63.455 | 0 | 68.582 | 0 | 0
2026-10-14 18:00 | 63.155 | 0 | 68.462 | 0 | 0
2026-10-14 19:00 | 62.57 | 0 | 68.228 | 0 | 0
2026-10-14 20:00 | 61.685 | 0 | 67.874 | 0 | 0
2026-10-14 21:00 | 60.215 | 0 | 67.286 | 0 | 0
2026-10-14 22:00 | 58.385 | 0 | 66.554 | 0 | 0
2026-10-14 23:00 | 56.51 | 0 | 65.804 | 0 | 0
2026-10-15 | 54.92 | 0 | 65.168 | 0 | 0
2026-10-15 01:00 | 53.48 | 0 | 64.592 | 0 | 0
2026-10-15 02:00 | 52.25 | 0 | 64.1 | 0 | 0
2026-10-15 03:00 | 51.275 | 0 | 63.71 | 0 | 0
2026-10-15 04:00 | 50.48 | 0 | 63.392 | 0 | 0
2026-10-15 05:00 | 49.865 | 0 | 63.146 | 0 | 0
2026-10-15 06:00 | 49.325 | 0 | 62.93 | 0 | 0
2026-10-15 07:00 | 49.1 | 0 | 62.84 | 0 | 0
2026-10-15 08:00 | 49.625 | 1 | 63.05 | 120825 | 0
2026-10-15 09:00 | 50.63 | 1 | 63.452 | 115398 | 0
2026-10-15 10:00 | 51.815 | 1 | 63.926 | 108999 | 0
2026-10-15 11:00 | 54.02 | 1 | 64.808 | 97092 | 0
2026-10-15 12:00 | 55.745 | 1 | 65.498 | 87777 | 0
2026-10-15 13:00 | 57.485 | 1 | 66.194 | 78381 | 0
2026-10-15 14:00 | 60.035 | 1 | 67.214 | 64611 | 0
2026-10-15 15:00 | 61.79 | 1 | 67.916 | 55134 | 0
2026-10-15 16:00 | 62.45 | 1 | 68.18 | 51570 | 0
2026-10-15 17:00 | 61.97 | 0 | 67.988 | 0 | 0
2026-10-15 18:00 | 60.995 | 0 | 67.598 | 0 | 0
2026-10-15 19:00 | 60.305 | 0 | 67.322 | 0 | 0
2026-10-15 20:00 | 59.66 | 0 | 67.064 | 0 | 0
2026-10-15 21:00 | 59.15 | 0 | 66.86 | 0 | 0
2026-10-15 22:00 | 58.265 | 0 | 66.506 | 0 | 0
2026-10-15 23:00 | 56.375 | 0 | 65.75 | 0 | 0
2026-10-16 | 55.4 | 0 | 65.36 | 0 | 0
2026-10-16 01:00 | 54.77 | 0 | 65.108 | 0 | 0
2026-10-16 02:00 | 53.375 | 0 | 64.55 | 0 | 0
2026-10-16 03:00 | 51.86 | 0 | 63.944 | 0 | 0
2026-10-16 04:00 | 50.735 | 0 | 63.494 | 0 | 0
2026-10-16 05:00 | 51.41 | 0 | 63.764 | 0 | 0
2026-10-16 06:00 | 52.475 | 0 | 64.19 | 0 | 0
2026-10-16 07:00 | 53.225 | 0 | 64.49 | 0 | 0
2026-10-16 08:00 | 54.335 | 1 | 64.934 | 95391 | 0
2026-10-16 09:00 | 55.595 | 1 | 65.438 | 88587 | 0
2026-10-16 10:00 | 57.59 | 1 | 66.236 | 77814 | 0
2026-10-16 11:00 | 58.43 | 1 | 66.572 | 73278 | 0
2026-10-16 12:00 | 59.435 | 1 | 66.974 | 67851 | 0
2026-10-16 13:00 | 60.47 | 1 | 67.388 | 62262 | 0
2026-10-16 14:00 | 61.985 | 1 | 67.994 | 54081 | 0
2026-10-16 15:00 | 63.59 | 1 | 68.636 | 45414 | 0
2026-10-16 16:00 | 63.2 | 1 | 68.48 | 47520 | 0
2026-10-16 17:00 | 61.55 | 0 | 67.82 | 0 | 0
2026-10-16 18:00 | 60.275 | 0 | 67.31 | 0 | 0
2026-10-16 19:00 | 60.005 | 0 | 67.202 | 0 | 0
2026-10-16 20:00 | 59.765 | 0 | 67.106 | 0 | 0
2026-10-16 21:00 | 59.015 | 0 | 66.806 | 0 | 0
2026-10-16 22:00 | 58.22 | 0 | 66.488 | 0 | 0
2026-10-16 23:00 | 57.395 | 0 | 66.158 | 0 | 0
2026-10-17 | 56.81 | 0 | 65.924 | 0 | 0
2026-10-17 01:00 | 55.82 | 0 | 65.528 | 0 | 0
2026-10-17 02:00 | 55.01 | 0 | 65.204 | 0 | 0
2026-10-17 03:00 | 55.175 | 0 | 65.27 | 0 | 0
2026-10-17 04:00 | 55.295 | 0 | 65.318 | 0 | 0
2026-10-17 05:00 | 54.905 | 0 | 65.162 | 0 | 0
2026-10-17 06:00 | 53.84 | 0 | 64.736 | 0 | 0
2026-10-17 07:00 | 53.24 | 0 | 64.496 | 0 | 0
2026-10-17 08:00 | 53.66 | 0 | 64.664 | 0 | 0
2026-10-17 09:00 | 56.06 | 0 | 65.624 | 0 | 0
2026-10-17 10:00 | 58.505 | 0 | 66.602 | 0 | 0
2026-10-17 11:00 | 60.965 | 0 | 67.586 | 0 | 0
2026-10-17 12:00 | 63.395 | 0 | 68.558 | 0 | 0
2026-10-17 13:00 | 65.165 | 0 | 69.266 | 0 | 0
2026-10-17 14:00 | 67.415 | 0 | 70.166 | 0 | 0
2026-10-17 15:00 | 68.33 | 0 | 70.532 | 0 | 0
2026-10-17 16:00 | 68.6 | 0 | 70.64 | 0 | 0
2026-10-17 17:00 | 67.955 | 0 | 70.382 | 0 | 0
2026-10-17 18:00 | 66.545 | 0 | 69.818 | 0 | 0
2026-10-17 19:00 | 65.6 | 0 | 69.44 | 0 | 0
2026-10-17 20:00 | 65.51 | 0 | 69.404 | 0 | 0
2026-10-17 21:00 | 65.555 | 0 | 69.422 | 0 | 0
2026-10-17 22:00 | 65.06 | 0 | 69.224 | 0 | 0
2026-10-17 23:00 | 64.445 | 0 | 68.978 | 0 | 0
2026-10-18 | 64.01 | 0 | 68.804 | 0 | 0
2026-10-18 01:00 | 63.545 | 0 | 68.618 | 0 | 0
2026-10-18 02:00 | 63.215 | 0 | 68.486 | 0 | 0
2026-10-18 03:00 | 63.14 | 0 | 68.456 | 0 | 0
2026-10-18 04:00 | 63.245 | 0 | 68.498 | 0 | 0
2026-10-18 05:00 | 63.215 | 0 | 68.486 | 0 | 0
2026-10-18 06:00 | 63.14 | 0 | 68.456 | 0 | 0
2026-10-18 07:00 | 62.93 | 0 | 68.372 | 0 | 0
2026-10-18 08:00 | 63.2 | 0 | 68.48 | 0 | 0
2026-10-18 09:00 | 64.55 | 0 | 69.02 | 0 | 0
2026-10-18 10:00 | 69.605 | 0 | 71.042 | 0 | 0
2026-10-18 11:00 | 72.47 | 0 | 72.188 | 0 | 0
2026-10-18 12:00 | 75.47 | 0 | 73.388 | 0 | 0
2026-10-18 13:00 | 76.775 | 0 | 73.91 | 0 | 0
2026-10-18 14:00 | 75.575 | 0 | 73.43 | 0 | 0
2026-10-18 15:00 | 75.095 | 0 | 73.238 | 0 | 0
2026-10-18 16:00 | 77.645 | 0 | 74.258 | 0 | 0
2026-10-18 17:00 | 76.16 | 0 | 73.664 | 0 | 0
2026-10-18 18:00 | 73.97 | 0 | 72.788 | 0 | 0
2026-10-18 19:00 | 74.33 | 0 | 72.932 | 0 | 0
2026-10-18 20:00 | 72.485 | 0 | 72.194 | 0 | 0
2026-10-18 21:00 | 70.85 | 0 | 71.54 | 0 | 0
2026-10-18 22:00 | 70.385 | 0 | 71.354 | 0 | 0
2026-10-18 23:00 | 70.055 | 0 | 71.222 | 0 | 0
2026-10-19 | 69.455 | 0 | 70.982 | 0 | 0
2026-10-19 01:00 | 68.555 | 0 | 70.622 | 0 | 0
2026-10-19 02:00 | 67.865 | 0 | 70.346 | 0 | 0
2026-10-19 03:00 | 67.325 | 0 | 70.13 | 0 | 0
2026-10-19 04:00 | 66.89 | 0 | 69.956 | 0 | 0
2026-10-19 05:00 | 66.32 | 0 | 69.728 | 0 | 0
2026-10-19 06:00 | 65.495 | 0 | 69.398 | 0 | 0
2026-10-19 07:00 | 65.75 | 0 | 69.5 | 0 | 0
2026-10-19 08:00 | 66.83 | 1 | 69.932 | 27918 | 0
2026-10-19 09:00 | 68.33 | 1 | 70.532 | 19818 | 0
2026-10-19 10:00 | 70.97 | 1 | 71.588 | 5562 | 0
2026-10-19 11:00 | 72.74 | 1 | 72.296 | 0 | 0
2026-10-19 12:00 | 74.195 | 1 | 72.878 | 0 | 0
2026-10-19 13:00 | 76.175 | 1 | 73.67 | 0 | 945
2026-10-19 14:00 | 78.05 | 1 | 74.42 | 0 | 11070
2026-10-19 15:00 | 80.375 | 1 | 75.35 | 0 | 23625
2026-10-19 16:00 | 80.03 | 1 | 75.212 | 0 | 21762
2026-10-19 17:00 | 77.3 | 0 | 74.12 | 0 | 0
2026-10-19 18:00 | 74.735 | 0 | 73.094 | 0 | 0
2026-10-19 19:00 | 73.55 | 0 | 72.62 | 0 | 0
2026-10-19 20:00 | 72.035 | 0 | 72.014 | 0 | 0
2026-10-19 21:00 | 70.745 | 0 | 71.498 | 0 | 0
2026-10-19 22:00 | 70.205 | 0 | 71.282 | 0 | 0
2026-10-19 23:00 | 69.98 | 0 | 71.192 | 0 | 0
2026-10-20 | 70.085 | 0 | 71.234 | 0 | 0
2026-10-20 01:00 | 69.74 | 0 | 71.096 | 0 | 0
2026-10-20 02:00 | 69.335 | 0 | 70.934 | 0 | 0
2026-10-20 03:00 | 68.84 | 0 | 70.736 | 0 | 0
2026-10-20 04:00 | 68.75 | 0 | 70.7 | 0 | 0
2026-10-20 05:00 | 69.215 | 0 | 70.886 | 0 | 0
2026-10-20 06:00 | 69.545 | 0 | 71.018 | 0 | 0
2026-10-20 07:00 | 69.62 | 0 | 71.048 | 0 | 0
2026-10-20 08:00 | 70.04 | 1 | 71.216 | 10584 | 0
2026-10-20 09:00 | 70.445 | 1 | 71.378 | 8397 | 0
2026-10-20 10:00 | 72.62 | 1 | 72.248 | 0 | 0
2026-10-20 11:00 | 74.75 | 1 | 73.1 | 0 | 0
2026-10-20 12:00 | 75.2 | 1 | 73.28 | 0 | 0
2026-10-20 13:00 | 76.25 | 1 | 73.7 | 0 | 1350
2026-10-20 14:00 | 80.99 | 1 | 75.596 | 0 | 26946
2026-10-20 15:00 | 84.05 | 1 | 76.82 | 0 | 43470
2026-10-20 16:00 | 83.57 | 1 | 76.628 | 0 | 40878
2026-10-20 17:00 | 81.65 | 0 | 75.86 | 0 | 0
2026-10-20 18:00 | 78.71 | 0 | 74.684 | 0 | 0
2026-10-20 19:00 | 76.415 | 0 | 73.766 | 0 | 0
2026-10-20 20:00 | 75.11 | 0 | 73.244 | 0 | 0
2026-10-20 21:00 | 73.295 | 0 | 72.518 | 0 | 0
2026-10-20 22:00 | 71.48 | 0 | 71.792 | 0 | 0
2026-10-20 23:00 | 70.46 | 0 | 71.384 | 0 | 0
2026-10-21 | 69.215 | 0 | 70.886 | 0 | 0
2026-10-21 01:00 | 68.015 | 0 | 70.406 | 0 | 0
2026-10-21 02:00 | 67.115 | 0 | 70.046 | 0 | 0
2026-10-21 03:00 | 66.425 | 0 | 69.77 | 0 | 0
2026-10-21 04:00 | 65.885 | 0 | 69.554 | 0 | 0
2026-10-21 05:00 | 65.135 | 0 | 69.254 | 0 | 0
2026-10-21 06:00 | 64.55 | 0 | 69.02 | 0 | 0
2026-10-21 07:00 | 64.295 | 0 | 68.918 | 0 | 0
2026-10-21 08:00 | 65.06 | 1 | 69.224 | 37476 | 0
2026-10-21 09:00 | 67.865 | 1 | 70.346 | 22329 | 0
2026-10-21 10:00 | 69.965 | 1 | 71.186 | 10989 | 0
2026-10-21 11:00 | 70.13 | 1 | 71.252 | 10098 | 0
2026-10-21 12:00 | 69.875 | 1 | 71.15 | 11475 | 0
2026-10-21 13:00 | 69.485 | 1 | 70.994 | 13581 | 0
2026-10-21 14:00 | 69.05 | 1 | 70.82 | 15930 | 0
2026-10-21 15:00 | 68.585 | 1 | 70.634 | 18441 | 0
2026-10-21 16:00 | 68.15 | 1 | 70.46 | 20790 | 0
2026-10-21 17:00 | 67.685 | 0 | 70.274 | 0 | 0
2026-10-21 18:00 | 66.935 | 0 | 69.974 | 0 | 0
2026-10-21 19:00 | 66.56 | 0 | 69.824 | 0 | 0
2026-10-21 20:00 | 66.665 | 0 | 69.866 | 0 | 0
2026-10-21 21:00 | 66.845 | 0 | 69.938 | 0 | 0
2026-10-21 22:00 | 67.235 | 0 | 70.094 | 0 | 0
2026-10-21 23:00 | 67.67 | 0 | 70.268 | 0 | 0
2026-10-22 | 67.925 | 0 | 70.37 | 0 | 0
2026-10-22 01:00 | 68.105 | 0 | 70.442 | 0 | 0
2026-10-22 02:00 | 68.075 | 0 | 70.43 | 0 | 0
2026-10-22 03:00 | 68 | 0 | 70.4 | 0 | 0
2026-10-22 04:00 | 67.58 | 0 | 70.232 | 0 | 0
2026-10-22 05:00 | 66.65 | 0 | 69.86 | 0 | 0
2026-10-22 06:00 | 66.095 | 0 | 69.638 | 0 | 0
2026-10-22 07:00 | 66.545 | 0 | 69.818 | 0 | 0
2026-10-22 08:00 | 67.445 | 1 | 70.178 | 24597 | 0
2026-10-22 09:00 | 67.505 | 1 | 70.202 | 24273 | 0
2026-10-22 10:00 | 67.175 | 1 | 70.07 | 26055 | 0
2026-10-22 11:00 | 67.1 | 1 | 70.04 | 26460 | 0
2026-10-22 12:00 | 66.68 | 1 | 69.872 | 28728 | 0
2026-10-22 13:00 | 66.8 | 1 | 69.92 | 28080 | 0
2026-10-22 14:00 | 67.52 | 1 | 70.208 | 24192 | 0
2026-10-22 15:00 | 69.08 | 1 | 70.832 | 15768 | 0
2026-10-22 16:00 | 71.66 | 1 | 71.864 | 1836 | 0
2026-10-22 17:00 | 71.705 | 0 | 71.882 | 0 | 0
2026-10-22 18:00 | 68.99 | 0 | 70.796 | 0 | 0
2026-10-22 19:00 | 67.745 | 0 | 70.298 | 0 | 0
2026-10-22 20:00 | 67.925 | 0 | 70.37 | 0 | 0
2026-10-22 21:00 | 67.685 | 0 | 70.274 | 0 | 0
2026-10-22 22:00 | 66.62 | 0 | 69.848 | 0 | 0
2026-10-22 23:00 | 62.555 | 0 | 68.222 | 0 | 0
2026-10-23 | 59.03 | 0 | 66.812 | 0 | 0
2026-10-23 01:00 | 57.965 | 0 | 66.386 | 0 | 0
2026-10-23 02:00 | 56.69 | 0 | 65.876 | 0 | 0
2026-10-23 03:00 | 54.575 | 0 | 65.03 | 0 | 0
2026-10-23 04:00 | 52.235 | 0 | 64.094 | 0 | 0
2026-10-23 05:00 | 51.05 | 0 | 63.62 | 0 | 0
2026-10-23 06:00 | 50.585 | 0 | 63.434 | 0 | 0
2026-10-23 07:00 | 49.835 | 0 | 63.134 | 0 | 0
2026-10-23 08:00 | 49.25 | 1 | 62.9 | 122850 | 0
2026-10-23 09:00 | 49.205 | 1 | 62.882 | 123093 | 0
2026-10-23 10:00 | 49.49 | 1 | 62.996 | 121554 | 0
2026-10-23 11:00 | 49.115 | 1 | 62.846 | 123579 | 0
2026-10-23 12:00 | 48.635 | 1 | 62.654 | 126171 | 0
2026-10-23 13:00 | 49.715 | 1 | 63.086 | 120339 | 0
2026-10-23 14:00 | 50.855 | 1 | 63.542 | 114183 | 0
2026-10-23 15:00 | 50.975 | 1 | 63.59 | 113535 | 0
2026-10-23 16:00 | 50.06 | 1 | 63.224 | 118476 | 0
2026-10-23 17:00 | 49.46 | 0 | 62.984 | 0 | 0
2026-10-23 18:00 | 50.09 | 0 | 63.236 | 0 | 0
2026-10-23 19:00 | 50.96 | 0 | 63.584 | 0 | 0
2026-10-23 20:00 | 50.945 | 0 | 63.578 | 0 | 0
2026-10-23 21:00 | 50.93 | 0 | 63.572 | 0 | 0
2026-10-23 22:00 | 50.555 | 0 | 63.422 | 0 | 0
2026-10-23 23:00 | 49.865 | 0 | 63.146 | 0 | 0
2026-10-24 | 49.325 | 0 | 62.93 | 0 | 0
2026-10-24 01:00 | 49.31 | 0 | 62.924 | 0 | 0
2026-10-24 02:00 | 49.355 | 0 | 62.942 | 0 | 0
2026-10-24 03:00 | 49.07 | 0 | 62.828 | 0 | 0
2026-10-24 04:00 | 48.395 | 0 | 62.558 | 0 | 0
2026-10-24 05:00 | 47.705 | 0 | 62.282 | 0 | 0
2026-10-24 06:00 | 47.06 | 0 | 62.024 | 0 | 0
2026-10-24 07:00 | 47.075 | 0 | 62.03 | 0 | 0
2026-10-24 08:00 | 48.14 | 0 | 62.456 | 0 | 0
2026-10-24 09:00 | 50.315 | 0 | 63.326 | 0 | 0
2026-10-24 10:00 | 53.54 | 0 | 64.616 | 0 | 0
2026-10-24 11:00 | 56.3 | 0 | 65.72 | 0 | 0
2026-10-24 12:00 | 57.725 | 0 | 66.29 | 0 | 0
2026-10-24 13:00 | 59.36 | 0 | 66.944 | 0 | 0
2026-10-24 14:00 | 60.785 | 0 | 67.514 | 0 | 0
2026-10-24 15:00 | 61.37 | 0 | 67.748 | 0 | 0
2026-10-24 16:00 | 62.15 | 0 | 68.06 | 0 | 0
2026-10-24 17:00 | 62.39 | 0 | 68.156 | 0 | 0
2026-10-24 18:00 | 61.715 | 0 | 67.886 | 0 | 0
2026-10-24 19:00 | 60.815 | 0 | 67.526 | 0 | 0
2026-10-24 20:00 | 60.02 | 0 | 67.208 | 0 | 0
2026-10-24 21:00 | 59.405 | 0 | 66.962 | 0 | 0
2026-10-24 22:00 | 58.655 | 0 | 66.662 | 0 | 0
2026-10-24 23:00 | 57.86 | 0 | 66.344 | 0 | 0
2026-10-25 | 56.93 | 0 | 65.972 | 0 | 0
2026-10-25 01:00 | 57.845 | 0 | 66.338 | 0 | 0
2026-10-25 02:00 | 57.455 | 0 | 66.182 | 0 | 0
2026-10-25 03:00 | 55.535 | 0 | 65.414 | 0 | 0
2026-10-25 04:00 | 54.02 | 0 | 64.808 | 0 | 0
2026-10-25 05:00 | 53.315 | 0 | 64.526 | 0 | 0
2026-10-25 06:00 | 53.45 | 0 | 64.58 | 0 | 0
2026-10-25 07:00 | 53.285 | 0 | 64.514 | 0 | 0
2026-10-25 08:00 | 53.69 | 0 | 64.676 | 0 | 0
2026-10-25 09:00 | 55.4 | 0 | 65.36 | 0 | 0
2026-10-25 10:00 | 56.93 | 0 | 65.972 | 0 | 0
2026-10-25 11:00 | 57.905 | 0 | 66.362 | 0 | 0
2026-10-25 12:00 | 58.805 | 0 | 66.722 | 0 | 0
2026-10-25 13:00 | 59.705 | 0 | 67.082 | 0 | 0
2026-10-25 14:00 | 60.815 | 0 | 67.526 | 0 | 0
2026-10-25 15:00 | 61.655 | 0 | 67.862 | 0 | 0
2026-10-25 16:00 | 61.145 | 0 | 67.658 | 0 | 0
2026-10-25 17:00 | 59.78 | 0 | 67.112 | 0 | 0
2026-10-25 18:00 | 58.13 | 0 | 66.452 | 0 | 0
2026-10-25 19:00 | 56.33 | 0 | 65.732 | 0 | 0
2026-10-25 20:00 | 54.635 | 0 | 65.054 | 0 | 0
2026-10-25 21:00 | 52.91 | 0 | 64.364 | 0 | 0
2026-10-25 22:00 | 51.11 | 0 | 63.644 | 0 | 0
2026-10-25 23:00 | 50.255 | 0 | 63.302 | 0 | 0
2026-10-26 | 50.075 | 0 | 63.23 | 0 | 0
2026-10-26 01:00 | 49.895 | 0 | 63.158 | 0 | 0
2026-10-26 02:00 | 49.4 | 0 | 62.96 | 0 | 0
2026-10-26 03:00 | 48.89 | 0 | 62.756 | 0 | 0
2026-10-26 04:00 | 48.53 | 0 | 62.612 | 0 | 0
2026-10-26 05:00 | 48.485 | 0 | 62.594 | 0 | 0
2026-10-26 06:00 | 47.93 | 0 | 62.372 | 0 | 0
2026-10-26 07:00 | 47.165 | 0 | 62.066 | 0 | 0
2026-10-26 08:00 | 47.36 | 1 | 62.144 | 133056 | 0
2026-10-26 09:00 | 48.08 | 1 | 62.432 | 129168 | 0
2026-10-26 10:00 | 47.015 | 1 | 62.006 | 134919 | 0
2026-10-26 11:00 | 47.615 | 1 | 62.246 | 131679 | 0
2026-10-26 12:00 | 48.845 | 1 | 62.738 | 125037 | 0
2026-10-26 13:00 | 49.55 | 1 | 63.02 | 121230 | 0
2026-10-26 14:00 | 50.63 | 1 | 63.452 | 115398 | 0
2026-10-26 15:00 | 51.29 | 1 | 63.716 | 111834 | 0
2026-10-26 16:00 | 51.02 | 1 | 63.608 | 113292 | 0
2026-10-26 17:00 | 50.195 | 0 | 63.278 | 0 | 0
2026-10-26 18:00 | 49.295 | 0 | 62.918 | 0 | 0
2026-10-26 19:00 | 48.395 | 0 | 62.558 | 0 | 0
2026-10-26 20:00 | 47.495 | 0 | 62.198 | 0 | 0
2026-10-26 21:00 | 46.595 | 0 | 61.838 | 0 | 0
2026-10-26 22:00 | 45.695 | 0 | 61.478 | 0 | 0
2026-10-26 23:00 | 45.215 | 0 | 61.286 | 0 | 0
2026-10-27 | 44.615 | 0 | 61.046 | 0 | 0
2026-10-27 01:00 | 43.61 | 0 | 60.644 | 0 | 0
2026-10-27 02:00 | 42.74 | 0 | 60.296 | 0 | 0
2026-10-27 03:00 | 42.125 | 0 | 60.05 | 0 | 0
2026-10-27 04:00 | 41.375 | 0 | 59.75 | 0 | 0
2026-10-27 05:00 | 41 | 0 | 59.6 | 0 | 0
2026-10-27 06:00 | 40.685 | 0 | 59.474 | 0 | 0
2026-10-27 07:00 | 40.25 | 0 | 59.3 | 0 | 0
2026-10-27 08:00 | 41.255 | 1 | 59.702 | 166023 | 0
2026-10-27 09:00 | 42.92 | 1 | 60.368 | 157032 | 0
2026-10-27 10:00 | 44.465 | 1 | 60.986 | 148689 | 0
2026-10-27 11:00 | 46.085 | 1 | 61.634 | 139941 | 0
2026-10-27 12:00 | 47.495 | 1 | 62.198 | 132327 | 0
2026-10-27 13:00 | 48.65 | 1 | 62.66 | 126090 | 0
2026-10-27 14:00 | 48.995 | 1 | 62.798 | 124227 | 0
2026-10-27 15:00 | 49.445 | 1 | 62.978 | 121797 | 0
2026-10-27 16:00 | 49.715 | 1 | 63.086 | 120339 | 0
2026-10-27 17:00 | 49.22 | 0 | 62.888 | 0 | 0
2026-10-27 18:00 | 48.5 | 0 | 62.6 | 0 | 0
2026-10-27 19:00 | 47.78 | 0 | 62.312 | 0 | 0
2026-10-27 20:00 | 47.06 | 0 | 62.024 | 0 | 0
2026-10-27 21:00 | 46.34 | 0 | 61.736 | 0 | 0
2026-10-27 22:00 | 45.62 | 0 | 61.448 | 0 | 0
2026-10-27 23:00 | 45.11 | 0 | 61.244 | 0 | 0
2026-10-28 | 45.065 | 0 | 61.226 | 0 | 0
2026-10-28 01:00 | 45.035 | 0 | 61.214 | 0 | 0
2026-10-28 02:00 | 44.96 | 0 | 61.184 | 0 | 0
2026-10-28 03:00 | 44.96 | 0 | 61.184 | 0 | 0
2026-10-28 04:00 | 44.75 | 0 | 61.1 | 0 | 0
2026-10-28 05:00 | 44.81 | 0 | 61.124 | 0 | 0
2026-10-28 06:00 | 44.645 | 0 | 61.058 | 0 | 0
2026-10-28 07:00 | 44.21 | 0 | 60.884 | 0 | 0
2026-10-28 08:00 | 43.43 | 1 | 60.572 | 154278 | 0
2026-10-28 09:00 | 42.98 | 1 | 60.392 | 156708 | 0
2026-10-28 10:00 | 42.35 | 1 | 60.14 | 160110 | 0
2026-10-28 11:00 | 42.005 | 1 | 60.002 | 161973 | 0
2026-10-28 12:00 | 42.815 | 1 | 60.326 | 157599 | 0
2026-10-28 13:00 | 44.075 | 1 | 60.83 | 150795 | 0
2026-10-28 14:00 | 44.705 | 1 | 61.082 | 147393 | 0
2026-10-28 15:00 | 46.46 | 1 | 61.784 | 137916 | 0
2026-10-28 16:00 | 49.655 | 1 | 63.062 | 120663 | 0
2026-10-28 17:00 | 52.55 | 0 | 64.22 | 0 | 0
2026-10-28 18:00 | 54.23 | 0 | 64.892 | 0 | 0
2026-10-28 19:00 | 55.31 | 0 | 65.324 | 0 | 0
2026-10-28 20:00 | 56.39 | 0 | 65.756 | 0 | 0
2026-10-28 21:00 | 57.47 | 0 | 66.188 | 0 | 0
2026-10-28 22:00 | 57.605 | 0 | 66.242 | 0 | 0
2026-10-28 23:00 | 56.54 | 0 | 65.816 | 0 | 0
2026-10-29 | 53.945 | 0 | 64.778 | 0 | 0
2026-10-29 01:00 | 51.68 | 0 | 63.872 | 0 | 0
2026-10-29 02:00 | 49.82 | 0 | 63.128 | 0 | 0
2026-10-29 03:00 | 47.765 | 0 | 62.306 | 0 | 0
2026-10-29 04:00 | 46.625 | 0 | 61.85 | 0 | 0
2026-10-29 05:00 | 46.925 | 0 | 61.97 | 0 | 0
2026-10-29 06:00 | 46.775 | 0 | 61.91 | 0 | 0
2026-10-29 07:00 | 46.295 | 0 | 61.718 | 0 | 0
2026-10-29 08:00 | 46.535 | 1 | 61.814 | 137511 | 0
2026-10-29 09:00 | 46.235 | 1 | 61.694 | 139131 | 0
2026-10-29 10:00 | 45.86 | 1 | 61.544 | 141156 | 0
2026-10-29 11:00 | 45.86 | 1 | 61.544 | 141156 | 0
2026-10-29 12:00 | 46.28 | 1 | 61.712 | 138888 | 0
2026-10-29 13:00 | 47.21 | 1 | 62.084 | 133866 | 0
2026-10-29 14:00 | 47.975 | 1 | 62.39 | 129735 | 0
2026-10-29 15:00 | 48.305 | 1 | 62.522 | 127953 | 0
2026-10-29 16:00 | 47.75 | 1 | 62.3 | 130950 | 0
2026-10-29 17:00 | 46.88 | 0 | 61.952 | 0 | 0
2026-10-29 18:00 | 45.845 | 0 | 61.538 | 0 | 0
2026-10-29 19:00 | 45.005 | 0 | 61.202 | 0 | 0
2026-10-29 20:00 | 44.675 | 0 | 61.07 | 0 | 0
2026-10-29 21:00 | 44.6 | 0 | 61.04 | 0 | 0
2026-10-29 22:00 | 44.285 | 0 | 60.914 | 0 | 0
2026-10-29 23:00 | 43.955 | 0 | 60.782 | 0 | 0
2026-10-30 | 43.67 | 0 | 60.668 | 0 | 0
2026-10-30 01:00 | 43.31 | 0 | 60.524 | 0 | 0
2026-10-30 02:00 | 43.685 | 0 | 60.674 | 0 | 0
2026-10-30 03:00 | 43.85 | 0 | 60.74 | 0 | 0
2026-10-30 04:00 | 43.175 | 0 | 60.47 | 0 | 0
2026-10-30 05:00 | 41.96 | 0 | 59.984 | 0 | 0
2026-10-30 06:00 | 41.045 | 0 | 59.618 | 0 | 0
2026-10-30 07:00 | 41.135 | 0 | 59.654 | 0 | 0
2026-10-30 08:00 | 43.25 | 1 | 60.5 | 155250 | 0
2026-10-30 09:00 | 45.755 | 1 | 61.502 | 141723 | 0
2026-10-30 10:00 | 47.84 | 1 | 62.336 | 130464 | 0
2026-10-30 11:00 | 50.21 | 1 | 63.284 | 117666 | 0
2026-10-30 12:00 | 53.675 | 1 | 64.67 | 98955 | 0
2026-10-30 13:00 | 57.395 | 1 | 66.158 | 78867 | 0
2026-10-30 14:00 | 59.975 | 1 | 67.19 | 64935 | 0
2026-10-30 15:00 | 61.64 | 1 | 67.856 | 55944 | 0
2026-10-30 16:00 | 62.555 | 1 | 68.222 | 51003 | 0
2026-10-30 17:00 | 62.57 | 0 | 68.228 | 0 | 0
2026-10-30 18:00 | 62.21 | 0 | 68.084 | 0 | 0
2026-10-30 19:00 | 62.165 | 0 | 68.066 | 0 | 0
2026-10-30 20:00 | 62.24 | 0 | 68.096 | 0 | 0
2026-10-30 21:00 | 62.24 | 0 | 68.096 | 0 | 0
2026-10-30 22:00 | 62.345 | 0 | 68.138 | 0 | 0
2026-10-30 23:00 | 62.42 | 0 | 68.168 | 0 | 0
2026-10-31 | 62.42 | 0 | 68.168 | 0 | 0
2026-10-31 01:00 | 62.525 | 0 | 68.21 | 0 | 0
2026-10-31 02:00 | 62.705 | 0 | 68.282 | 0 | 0
2026-10-31 03:00 | 62.99 | 0 | 68.396 | 0 | 0
2026-10-31 04:00 | 62.93 | 0 | 68.372 | 0 | 0
2026-10-31 05:00 | 63.41 | 0 | 68.564 | 0 | 0
2026-10-31 06:00 | 63.44 | 0 | 68.576 | 0 | 0
2026-10-31 07:00 | 62.195 | 0 | 68.078 | 0 | 0
2026-10-31 08:00 | 62.78 | 0 | 68.312 | 0 | 0
2026-10-31 09:00 | 63.26 | 0 | 68.504 | 0 | 0
2026-10-31 10:00 | 65.9 | 0 | 69.56 | 0 | 0
2026-10-31 11:00 | 69.89 | 0 | 71.156 | 0 | 0
2026-10-31 12:00 | 72.71 | 0 | 72.284 | 0 | 0
2026-10-31 13:00 | 73.235 | 0 | 72.494 | 0 | 0
2026-10-31 14:00 | 72.65 | 0 | 72.26 | 0 | 0
2026-10-31 15:00 | 73.55 | 0 | 72.62 | 0 | 0
2026-10-31 16:00 | 68.105 | 0 | 70.442 | 0 | 0
2026-10-31 17:00 | 63.155 | 0 | 68.462 | 0 | 0
2026-10-31 18:00 | 60.68 | 0 | 67.472 | 0 | 0
2026-10-31 19:00 | 58.655 | 0 | 66.662 | 0 | 0
2026-10-31 20:00 | 57.86 | 0 | 66.344 | 0 | 0
2026-10-31 21:00 | 55.88 | 0 | 65.552 | 0 | 0
2026-10-31 22:00 | 53.315 | 0 | 64.526 | 0 | 0
2026-10-31 23:00 | 51.395 | 0 | 63.758 | 0 | 0
2026-11-01 | 49.775 | 0 | 63.11 | 0 | 0
2026-11-01 01:00 | 49.415 | 0 | 62.966 | 0 | 0
2026-11-01 02:00 | 49.64 | 0 | 63.056 | 0 | 0
2026-11-01 03:00 | 49.64 | 0 | 63.056 | 0 | 0
2026-11-01 04:00 | 49.85 | 0 | 63.14 | 0 | 0
2026-11-01 05:00 | 50.525 | 0 | 63.41 | 0 | 0
2026-11-01 06:00 | 50.375 | 0 | 63.35 | 0 | 0
2026-11-01 07:00 | 51.05 | 0 | 63.62 | 0 | 0
2026-11-01 08:00 | 52.85 | 0 | 64.34 | 0 | 0
2026-11-01 09:00 | 53.6 | 0 | 64.64 | 0 | 0
2026-11-01 10:00 | 53.6 | 0 | 64.64 | 0 | 0
2026-11-01 11:00 | 54.65 | 0 | 65.06 | 0 | 0
2026-11-01 12:00 | 56.45 | 0 | 65.78 | 0 | 0
2026-11-01 13:00 | 57.2 | 0 | 66.08 | 0 | 0
2026-11-01 14:00 | 57.2 | 0 | 66.08 | 0 | 0
2026-11-01 15:00 | 58.25 | 0 | 66.5 | 0 | 0
2026-11-01 16:00 | 57.95 | 0 | 66.38 | 0 | 0
2026-11-01 17:00 | 57.2 | 0 | 66.08 | 0 | 0
2026-11-01 18:00 | 57.2 | 0 | 66.08 | 0 | 0
2026-11-01 19:00 | 57.2 | 0 | 66.08 | 0 | 0
2026-11-01 20:00 | 57.2 | 0 | 66.08 | 0 | 0
2026-11-01 21:00 | 59.3 | 0 | 66.92 | 0 | 0
2026-11-01 22:00 | 60.8 | 0 | 67.52 | 0 | 0
2026-11-01 23:00 | 60.8 | 0 | 67.52 | 0 | 0
2026-11-02 | 61.85 | 0 | 67.94 | 0 | 0
2026-11-02 01:00 | 62.6 | 0 | 68.24 | 0 | 0
2026-11-02 02:00 | 62.6 | 0 | 68.24 | 0 | 0
2026-11-02 03:00 | 62.6 | 0 | 68.24 | 0 | 0
2026-11-02 04:00 | 62.6 | 0 | 68.24 | 0 | 0
2026-11-02 05:00 | 62.6 | 0 | 68.24 | 0 | 0
2026-11-02 06:00 | 62.6 | 0 | 68.24 | 0 | 0
2026-11-02 07:00 | 62.6 | 0 | 68.24 | 0 | 0
2026-11-02 08:00 | 62.6 | 1 | 68.24 | 50760 | 0
2026-11-02 09:00 | 62.6 | 1 | 68.24 | 50760 | 0
2026-11-02 10:00 | 63.65 | 1 | 68.66 | 45090 | 0
2026-11-02 11:00 | 67.55 | 1 | 70.22 | 24030 | 0
2026-11-02 12:00 | 71.9 | 1 | 71.96 | 540 | 0
2026-11-02 13:00 | 73.4 | 1 | 72.56 | 0 | 0
2026-11-02 14:00 | 73.4 | 1 | 72.56 | 0 | 0
2026-11-02 15:00 | 73.4 | 1 | 72.56 | 0 | 0
2026-11-02 16:00 | 72.35 | 1 | 72.14 | 0 | 0
2026-11-02 17:00 | 69.5 | 0 | 71 | 0 | 0
2026-11-02 18:00 | 66.95 | 0 | 69.98 | 0 | 0
2026-11-02 19:00 | 66.2 | 0 | 69.68 | 0 | 0
2026-11-02 20:00 | 66.2 | 0 | 69.68 | 0 | 0
2026-11-02 21:00 | 66.2 | 0 | 69.68 | 0 | 0
2026-11-02 22:00 | 65.15 | 0 | 69.26 | 0 | 0
2026-11-02 23:00 | 64.4 | 0 | 68.96 | 0 | 0
2026-11-03 | 64.4 | 0 | 68.96 | 0 | 0
2026-11-03 01:00 | 63.35 | 0 | 68.54 | 0 | 0
2026-11-03 02:00 | 62.6 | 0 | 68.24 | 0 | 0
2026-11-03 03:00 | 62.6 | 0 | 68.24 | 0 | 0
2026-11-03 04:00 | 62.6 | 0 | 68.24 | 0 | 0
2026-11-03 05:00 | 62.6 | 0 | 68.24 | 0 | 0
2026-11-03 06:00 | 62.6 | 0 | 68.24 | 0 | 0
2026-11-03 07:00 | 62.6 | 0 | 68.24 | 0 | 0
2026-11-03 08:00 | 63.65 | 1 | 68.66 | 45090 | 0
2026-11-03 09:00 | 65.45 | 1 | 69.38 | 35370 | 0
2026-11-03 10:00 | 68.3 | 1 | 70.52 | 19980 | 0
2026-11-03 11:00 | 70.85 | 1 | 71.54 | 6210 | 0
2026-11-03 12:00 | 72.65 | 1 | 72.26 | 0 | 0
2026-11-03 13:00 | 73.4 | 1 | 72.56 | 0 | 0
2026-11-03 14:00 | 73.4 | 1 | 72.56 | 0 | 0
2026-11-03 15:00 | 73.4 | 1 | 72.56 | 0 | 0
2026-11-03 16:00 | 73.4 | 1 | 72.56 | 0 | 0
2026-11-03 17:00 | 72.35 | 0 | 72.14 | 0 | 0
2026-11-03 18:00 | 68.45 | 0 | 70.58 | 0 | 0
2026-11-03 19:00 | 63.05 | 0 | 68.42 | 0 | 0
2026-11-03 20:00 | 59.75 | 0 | 67.1 | 0 | 0
2026-11-03 21:00 | 57.95 | 0 | 66.38 | 0 | 0
2026-11-03 22:00 | 56.15 | 0 | 65.66 | 0 | 0
2026-11-03 23:00 | 54.35 | 0 | 64.94 | 0 | 0
2026-11-04 | 53.6 | 0 | 64.64 | 0 | 0
2026-11-04 01:00 | 52.55 | 0 | 64.22 | 0 | 0
2026-11-04 02:00 | 51.8 | 0 | 63.92 | 0 | 0
2026-11-04 03:00 | 50.75 | 0 | 63.5 | 0 | 0
2026-11-04 04:00 | 51.05 | 0 | 63.62 | 0 | 0
2026-11-04 05:00 | 51.8 | 0 | 63.92 | 0 | 0
2026-11-04 06:00 | 51.8 | 0 | 63.92 | 0 | 0
2026-11-04 07:00 | 50.75 | 0 | 63.5 | 0 | 0
2026-11-04 08:00 | 51.05 | 1 | 63.62 | 113130 | 0
2026-11-04 09:00 | 52.85 | 1 | 64.34 | 103410 | 0
2026-11-04 10:00 | 54.65 | 1 | 65.06 | 93690 | 0
2026-11-04 11:00 | 56.45 | 1 | 65.78 | 83970 | 0
2026-11-04 12:00 | 57.2 | 1 | 66.08 | 79920 | 0
2026-11-04 13:00 | 58.25 | 1 | 66.5 | 74250 | 0
2026-11-04 14:00 | 59 | 1 | 66.8 | 70200 | 0
2026-11-04 15:00 | 59 | 1 | 66.8 | 70200 | 0
2026-11-04 16:00 | 57.95 | 1 | 66.38 | 75870 | 0
2026-11-04 17:00 | 56.15 | 0 | 65.66 | 0 | 0
2026-11-04 18:00 | 55.4 | 0 | 65.36 | 0 | 0
2026-11-04 19:00 | 54.35 | 0 | 64.94 | 0 | 0
2026-11-04 20:00 | 53.6 | 0 | 64.64 | 0 | 0
2026-11-04 21:00 | 53.6 | 0 | 64.64 | 0 | 0
2026-11-04 22:00 | 54.65 | 0 | 65.06 | 0 | 0
2026-11-04 23:00 | 55.4 | 0 | 65.36 | 0 | 0
2026-11-05 | 55.4 | 0 | 65.36 | 0 | 0
2026-11-05 01:00 | 54.35 | 0 | 64.94 | 0 | 0
2026-11-05 02:00 | 53.6 | 0 | 64.64 | 0 | 0
2026-11-05 03:00 | 53.6 | 0 | 64.64 | 0 | 0
2026-11-05 04:00 | 54.65 | 0 | 65.06 | 0 | 0
2026-11-05 05:00 | 55.4 | 0 | 65.36 | 0 | 0
2026-11-05 06:00 | 55.4 | 0 | 65.36 | 0 | 0
2026-11-05 07:00 | 55.4 | 0 | 65.36 | 0 | 0
2026-11-05 08:00 | 55.4 | 1 | 65.36 | 89640 | 0
2026-11-05 09:00 | 56.45 | 1 | 65.78 | 83970 | 0
2026-11-05 10:00 | 58.25 | 1 | 66.5 | 74250 | 0
2026-11-05 11:00 | 59 | 1 | 66.8 | 70200 | 0
2026-11-05 12:00 | 59 | 1 | 66.8 | 70200 | 0
2026-11-05 13:00 | 59 | 1 | 66.8 | 70200 | 0
2026-11-05 14:00 | 60.05 | 1 | 67.22 | 64530 | 0
2026-11-05 15:00 | 60.8 | 1 | 67.52 | 60480 | 0
2026-11-05 16:00 | 60.8 | 1 | 67.52 | 60480 | 0
2026-11-05 17:00 | 61.85 | 0 | 67.94 | 0 | 0
2026-11-05 18:00 | 62.6 | 0 | 68.24 | 0 | 0
2026-11-05 19:00 | 62.6 | 0 | 68.24 | 0 | 0
2026-11-05 20:00 | 62.6 | 0 | 68.24 | 0 | 0
2026-11-05 21:00 | 62.6 | 0 | 68.24 | 0 | 0
2026-11-05 22:00 | 61.55 | 0 | 67.82 | 0 | 0
2026-11-05 23:00 | 60.8 | 0 | 67.52 | 0 | 0
2026-11-06 | 60.8 | 0 | 67.52 | 0 | 0
2026-11-06 01:00 | 60.8 | 0 | 67.52 | 0 | 0
2026-11-06 02:00 | 60.8 | 0 | 67.52 | 0 | 0
2026-11-06 03:00 | 60.8 | 0 | 67.52 | 0 | 0
2026-11-06 04:00 | 60.8 | 0 | 67.52 | 0 | 0
2026-11-06 05:00 | 61.85 | 0 | 67.94 | 0 | 0
2026-11-06 06:00 | 62.6 | 0 | 68.24 | 0 | 0
2026-11-06 07:00 | 62.6 | 0 | 68.24 | 0 | 0
2026-11-06 08:00 | 62.6 | 1 | 68.24 | 50760 | 0
2026-11-06 09:00 | 63.65 | 1 | 68.66 | 45090 | 0
2026-11-06 10:00 | 63.35 | 1 | 68.54 | 46710 | 0
2026-11-06 11:00 | 63.65 | 1 | 68.66 | 45090 | 0
2026-11-06 12:00 | 64.4 | 1 | 68.96 | 41040 | 0
2026-11-06 13:00 | 64.4 | 1 | 68.96 | 41040 | 0
2026-11-06 14:00 | 64.4 | 1 | 68.96 | 41040 | 0
2026-11-06 15:00 | 64.4 | 1 | 68.96 | 41040 | 0
2026-11-06 16:00 | 65.45 | 1 | 69.38 | 35370 | 0
2026-11-06 17:00 | 65.15 | 0 | 69.26 | 0 | 0
2026-11-06 18:00 | 63.35 | 0 | 68.54 | 0 | 0
2026-11-06 19:00 | 59.45 | 0 | 66.98 | 0 | 0
2026-11-06 20:00 | 56.15 | 0 | 65.66 | 0 | 0
2026-11-06 21:00 | 54.35 | 0 | 64.94 | 0 | 0
2026-11-06 22:00 | 52.55 | 0 | 64.22 | 0 | 0
2026-11-06 23:00 | 50.75 | 0 | 63.5 | 0 | 0
2026-11-07 | 48.95 | 0 | 62.78 | 0 | 0
2026-11-07 01:00 | 48.2 | 0 | 62.48 | 0 | 0
2026-11-07 02:00 | 48.2 | 0 | 62.48 | 0 | 0
2026-11-07 03:00 | 47.15 | 0 | 62.06 | 0 | 0
2026-11-07 04:00 | 46.4 | 0 | 61.76 | 0 | 0
2026-11-07 05:00 | 46.4 | 0 | 61.76 | 0 | 0
2026-11-07 06:00 | 46.4 | 0 | 61.76 | 0 | 0
2026-11-07 07:00 | 47.45 | 0 | 62.18 | 0 | 0
2026-11-07 08:00 | 49.25 | 0 | 62.9 | 0 | 0
2026-11-07 09:00 | 51.05 | 0 | 63.62 | 0 | 0
2026-11-07 10:00 | 51.8 | 0 | 63.92 | 0 | 0
2026-11-07 11:00 | 51.8 | 0 | 63.92 | 0 | 0
2026-11-07 12:00 | 51.8 | 0 | 63.92 | 0 | 0
2026-11-07 13:00 | 51.8 | 0 | 63.92 | 0 | 0
2026-11-07 14:00 | 51.8 | 0 | 63.92 | 0 | 0
2026-11-07 15:00 | 50.75 | 0 | 63.5 | 0 | 0
2026-11-07 16:00 | 47.9 | 0 | 62.36 | 0 | 0
2026-11-07 17:00 | 45.35 | 0 | 61.34 | 0 | 0
2026-11-07 18:00 | 44.6 | 0 | 61.04 | 0 | 0
2026-11-07 19:00 | 45.65 | 0 | 61.46 | 0 | 0
2026-11-07 20:00 | 46.4 | 0 | 61.76 | 0 | 0
2026-11-07 21:00 | 46.4 | 0 | 61.76 | 0 | 0
2026-11-07 22:00 | 44.3 | 0 | 60.92 | 0 | 0
2026-11-07 23:00 | 43.85 | 0 | 60.74 | 0 | 0
2026-11-08 | 44.6 | 0 | 61.04 | 0 | 0
2026-11-08 01:00 | 44.6 | 0 | 61.04 | 0 | 0
2026-11-08 02:00 | 44.6 | 0 | 61.04 | 0 | 0
2026-11-08 03:00 | 44.6 | 0 | 61.04 | 0 | 0
2026-11-08 04:00 | 44.6 | 0 | 61.04 | 0 | 0
2026-11-08 05:00 | 44.6 | 0 | 61.04 | 0 | 0
2026-11-08 06:00 | 44.6 | 0 | 61.04 | 0 | 0
2026-11-08 07:00 | 44.6 | 0 | 61.04 | 0 | 0
2026-11-08 08:00 | 44.6 | 0 | 61.04 | 0 | 0
2026-11-08 09:00 | 44.6 | 0 | 61.04 | 0 | 0
2026-11-08 10:00 | 45.65 | 0 | 61.46 | 0 | 0
2026-11-08 11:00 | 47.45 | 0 | 62.18 | 0 | 0
2026-11-08 12:00 | 50.3 | 0 | 63.32 | 0 | 0
2026-11-08 13:00 | 51.8 | 0 | 63.92 | 0 | 0
2026-11-08 14:00 | 51.8 | 0 | 63.92 | 0 | 0
2026-11-08 15:00 | 51.8 | 0 | 63.92 | 0 | 0
2026-11-08 16:00 | 50.75 | 0 | 63.5 | 0 | 0
2026-11-08 17:00 | 50 | 0 | 63.2 | 0 | 0
2026-11-08 18:00 | 50 | 0 | 63.2 | 0 | 0
2026-11-08 19:00 | 50 | 0 | 63.2 | 0 | 0
2026-11-08 20:00 | 50 | 0 | 63.2 | 0 | 0
2026-11-08 21:00 | 50 | 0 | 63.2 | 0 | 0
2026-11-08 22:00 | 48.95 | 0 | 62.78 | 0 | 0
2026-11-08 23:00 | 48.2 | 0 | 62.48 | 0 | 0
2026-11-09 | 48.2 | 0 | 62.48 | 0 | 0
2026-11-09 01:00 | 47.15 | 0 | 62.06 | 0 | 0
2026-11-09 02:00 | 46.4 | 0 | 61.76 | 0 | 0
2026-11-09 03:00 | 46.4 | 0 | 61.76 | 0 | 0
2026-11-09 04:00 | 46.4 | 0 | 61.76 | 0 | 0
2026-11-09 05:00 | 46.4 | 0 | 61.76 | 0 | 0
2026-11-09 06:00 | 46.4 | 0 | 61.76 | 0 | 0
2026-11-09 07:00 | 46.4 | 0 | 61.76 | 0 | 0
2026-11-09 08:00 | 46.4 | 1 | 61.76 | 138240 | 0
2026-11-09 09:00 | 48.5 | 1 | 62.6 | 126900 | 0
2026-11-09 10:00 | 51.05 | 1 | 63.62 | 113130 | 0
2026-11-09 11:00 | 53.9 | 1 | 64.76 | 97740 | 0
2026-11-09 12:00 | 56.45 | 1 | 65.78 | 83970 | 0
2026-11-09 13:00 | 56.15 | 1 | 65.66 | 85590 | 0
2026-11-09 14:00 | 55.4 | 1 | 65.36 | 89640 | 0
2026-11-09 15:00 | 55.4 | 1 | 65.36 | 89640 | 0
2026-11-09 16:00 | 54.35 | 1 | 64.94 | 95310 | 0
2026-11-09 17:00 | 53.6 | 0 | 64.64 | 0 | 0
2026-11-09 18:00 | 53.6 | 0 | 64.64 | 0 | 0
2026-11-09 19:00 | 53.6 | 0 | 64.64 | 0 | 0
2026-11-09 20:00 | 54.65 | 0 | 65.06 | 0 | 0
2026-11-09 21:00 | 55.4 | 0 | 65.36 | 0 | 0
2026-11-09 22:00 | 55.4 | 0 | 65.36 | 0 | 0
2026-11-09 23:00 | 55.4 | 0 | 65.36 | 0 | 0
2026-11-10 | 54.35 | 0 | 64.94 | 0 | 0
2026-11-10 01:00 | 52.55 | 0 | 64.22 | 0 | 0
2026-11-10 02:00 | 50.75 | 0 | 63.5 | 0 | 0
2026-11-10 03:00 | 48.95 | 0 | 62.78 | 0 | 0
2026-11-10 04:00 | 48.2 | 0 | 62.48 | 0 | 0
2026-11-10 05:00 | 47.15 | 0 | 62.06 | 0 | 0
2026-11-10 06:00 | 45.35 | 0 | 61.34 | 0 | 0
2026-11-10 07:00 | 42.5 | 0 | 60.2 | 0 | 0
2026-11-10 08:00 | 41 | 1 | 59.6 | 167400 | 0
2026-11-10 09:00 | 42.05 | 1 | 60.02 | 161730 | 0
2026-11-10 10:00 | 41.75 | 1 | 59.9 | 163350 | 0
2026-11-10 11:00 | 41 | 1 | 59.6 | 167400 | 0
2026-11-10 12:00 | 42.05 | 1 | 60.02 | 161730 | 0
2026-11-10 13:00 | 40.7 | 1 | 59.48 | 169020 | 0
2026-11-10 14:00 | 41.3 | 1 | 59.72 | 165780 | 0
2026-11-10 15:00 | 42.8 | 1 | 60.32 | 157680 | 0
2026-11-10 16:00 | 40.7 | 1 | 59.48 | 169020 | 0
2026-11-10 17:00 | 37.1 | 0 | 58.04 | 0 | 0
2026-11-10 18:00 | 34.55 | 0 | 57.02 | 0 | 0
2026-11-10 19:00 | 32.75 | 0 | 56.3 | 0 | 0
2026-11-10 20:00 | 30.95 | 0 | 55.58 | 0 | 0
2026-11-10 21:00 | 30.2 | 0 | 55.28 | 0 | 0
2026-11-10 22:00 | 29.15 | 0 | 54.86 | 0 | 0
2026-11-10 23:00 | 28.4 | 0 | 54.56 | 0 | 0
2026-11-11 | 28.4 | 0 | 54.56 | 0 | 0
2026-11-11 01:00 | 29.45 | 0 | 54.98 | 0 | 0
2026-11-11 02:00 | 29.15 | 0 | 54.86 | 0 | 0
2026-11-11 03:00 | 28.4 | 0 | 54.56 | 0 | 0
2026-11-11 04:00 | 28.4 | 0 | 54.56 | 0 | 0
2026-11-11 05:00 | 28.4 | 0 | 54.56 | 0 | 0
2026-11-11 06:00 | 27.35 | 0 | 54.14 | 0 | 0
2026-11-11 07:00 | 27.65 | 0 | 54.26 | 0 | 0
2026-11-11 08:00 | 29.45 | 1 | 54.98 | 229770 | 0
2026-11-11 09:00 | 32.3 | 1 | 56.12 | 214380 | 0
2026-11-11 10:00 | 34.85 | 1 | 57.14 | 200610 | 0
2026-11-11 11:00 | 37.7 | 1 | 58.28 | 185220 | 0
2026-11-11 12:00 | 41.3 | 1 | 59.72 | 165780 | 0
2026-11-11 13:00 | 43.85 | 1 | 60.74 | 152010 | 0
2026-11-11 14:00 | 43.55 | 1 | 60.62 | 153630 | 0
2026-11-11 15:00 | 42.8 | 1 | 60.32 | 157680 | 0
2026-11-11 16:00 | 42.8 | 1 | 60.32 | 157680 | 0
2026-11-11 17:00 | 41.75 | 0 | 59.9 | 0 | 0
2026-11-11 18:00 | 39.95 | 0 | 59.18 | 0 | 0
2026-11-11 19:00 | 39.2 | 0 | 58.88 | 0 | 0
2026-11-11 20:00 | 39.2 | 0 | 58.88 | 0 | 0
2026-11-11 21:00 | 38.15 | 0 | 58.46 | 0 | 0
2026-11-11 22:00 | 38.45 | 0 | 58.58 | 0 | 0
2026-11-11 23:00 | 38.15 | 0 | 58.46 | 0 | 0
2026-11-12 | 37.4 | 0 | 58.16 | 0 | 0
2026-11-12 01:00 | 38.45 | 0 | 58.58 | 0 | 0
2026-11-12 02:00 | 38.15 | 0 | 58.46 | 0 | 0
2026-11-12 03:00 | 37.4 | 0 | 58.16 | 0 | 0
2026-11-12 04:00 | 37.4 | 0 | 58.16 | 0 | 0
2026-11-12 05:00 | 37.4 | 0 | 58.16 | 0 | 0
2026-11-12 06:00 | 37.4 | 0 | 58.16 | 0 | 0
2026-11-12 07:00 | 37.4 | 0 | 58.16 | 0 | 0
2026-11-12 08:00 | 37.4 | 1 | 58.16 | 186840 | 0
2026-11-12 09:00 | 38.45 | 1 | 58.58 | 181170 | 0
2026-11-12 10:00 | 40.25 | 1 | 59.3 | 171450 | 0
2026-11-12 11:00 | 42.05 | 1 | 60.02 | 161730 | 0
2026-11-12 12:00 | 44.9 | 1 | 61.16 | 146340 | 0
2026-11-12 13:00 | 47.45 | 1 | 62.18 | 132570 | 0
2026-11-12 14:00 | 49.25 | 1 | 62.9 | 122850 | 0
2026-11-12 15:00 | 50 | 1 | 63.2 | 118800 | 0
2026-11-12 16:00 | 48.95 | 1 | 62.78 | 124470 | 0
2026-11-12 17:00 | 47.15 | 0 | 62.06 | 0 | 0
2026-11-12 18:00 | 45.35 | 0 | 61.34 | 0 | 0
2026-11-12 19:00 | 45.65 | 0 | 61.46 | 0 | 0
2026-11-12 20:00 | 45.35 | 0 | 61.34 | 0 | 0
2026-11-12 21:00 | 44.6 | 0 | 61.04 | 0 | 0
2026-11-12 22:00 | 44.6 | 0 | 61.04 | 0 | 0
2026-11-12 23:00 | 45.65 | 0 | 61.46 | 0 | 0
2026-11-13 | 46.4 | 0 | 61.76 | 0 | 0
2026-11-13 01:00 | 46.4 | 0 | 61.76 | 0 | 0
2026-11-13 02:00 | 46.4 | 0 | 61.76 | 0 | 0
2026-11-13 03:00 | 46.4 | 0 | 61.76 | 0 | 0
2026-11-13 04:00 | 46.4 | 0 | 61.76 | 0 | 0
2026-11-13 05:00 | 46.4 | 0 | 61.76 | 0 | 0
2026-11-13 06:00 | 46.4 | 0 | 61.76 | 0 | 0
2026-11-13 07:00 | 47.45 | 0 | 62.18 | 0 | 0
2026-11-13 08:00 | 47.15 | 1 | 62.06 | 134190 | 0
2026-11-13 09:00 | 46.4 | 1 | 61.76 | 138240 | 0
2026-11-13 10:00 | 46.4 | 1 | 61.76 | 138240 | 0
2026-11-13 11:00 | 46.4 | 1 | 61.76 | 138240 | 0
2026-11-13 12:00 | 46.4 | 1 | 61.76 | 138240 | 0
2026-11-13 13:00 | 47.45 | 1 | 62.18 | 132570 | 0
2026-11-13 14:00 | 49.25 | 1 | 62.9 | 122850 | 0
2026-11-13 15:00 | 50 | 1 | 63.2 | 118800 | 0
2026-11-13 16:00 | 48.95 | 1 | 62.78 | 124470 | 0
2026-11-13 17:00 | 48.2 | 0 | 62.48 | 0 | 0
2026-11-13 18:00 | 47.15 | 0 | 62.06 | 0 | 0
2026-11-13 19:00 | 45.35 | 0 | 61.34 | 0 | 0
2026-11-13 20:00 | 44.6 | 0 | 61.04 | 0 | 0
2026-11-13 21:00 | 43.55 | 0 | 60.62 | 0 | 0
2026-11-13 22:00 | 42.8 | 0 | 60.32 | 0 | 0
2026-11-13 23:00 | 42.8 | 0 | 60.32 | 0 | 0
2026-11-14 | 42.8 | 0 | 60.32 | 0 | 0
2026-11-14 01:00 | 42.8 | 0 | 60.32 | 0 | 0
2026-11-14 02:00 | 42.8 | 0 | 60.32 | 0 | 0
2026-11-14 03:00 | 41.75 | 0 | 59.9 | 0 | 0
2026-11-14 04:00 | 41 | 0 | 59.6 | 0 | 0
2026-11-14 05:00 | 41 | 0 | 59.6 | 0 | 0
2026-11-14 06:00 | 39.95 | 0 | 59.18 | 0 | 0
2026-11-14 07:00 | 40.25 | 0 | 59.3 | 0 | 0
2026-11-14 08:00 | 42.05 | 0 | 60.02 | 0 | 0
2026-11-14 09:00 | 44.9 | 0 | 61.16 | 0 | 0
2026-11-14 10:00 | 46.4 | 0 | 61.76 | 0 | 0
2026-11-14 11:00 | 46.4 | 0 | 61.76 | 0 | 0
2026-11-14 12:00 | 47.45 | 0 | 62.18 | 0 | 0
2026-11-14 13:00 | 50.3 | 0 | 63.32 | 0 | 0
2026-11-14 14:00 | 51.8 | 0 | 63.92 | 0 | 0
2026-11-14 15:00 | 50.75 | 0 | 63.5 | 0 | 0
2026-11-14 16:00 | 48.95 | 0 | 62.78 | 0 | 0
2026-11-14 17:00 | 47.15 | 0 | 62.06 | 0 | 0
2026-11-14 18:00 | 46.4 | 0 | 61.76 | 0 | 0
2026-11-14 19:00 | 46.4 | 0 | 61.76 | 0 | 0
2026-11-14 20:00 | 46.4 | 0 | 61.76 | 0 | 0
2026-11-14 21:00 | 45.35 | 0 | 61.34 | 0 | 0
2026-11-14 22:00 | 44.6 | 0 | 61.04 | 0 | 0
2026-11-14 23:00 | 44.6 | 0 | 61.04 | 0 | 0
2026-11-15 | 43.55 | 0 | 60.62 | 0 | 0
2026-11-15 01:00 | 42.8 | 0 | 60.32 | 0 | 0
2026-11-15 02:00 | 43.85 | 0 | 60.74 | 0 | 0
2026-11-15 03:00 | 44.6 | 0 | 61.04 | 0 | 0
2026-11-15 04:00 | 43.55 | 0 | 60.62 | 0 | 0
2026-11-15 05:00 | 42.8 | 0 | 60.32 | 0 | 0
2026-11-15 06:00 | 42.8 | 0 | 60.32 | 0 | 0
2026-11-15 07:00 | 42.8 | 0 | 60.32 | 0 | 0
2026-11-15 08:00 | 43.85 | 0 | 60.74 | 0 | 0
2026-11-15 09:00 | 45.65 | 0 | 61.46 | 0 | 0
2026-11-15 10:00 | 46.4 | 0 | 61.76 | 0 | 0
2026-11-15 11:00 | 48.5 | 0 | 62.6 | 0 | 0
2026-11-15 12:00 | 51.05 | 0 | 63.62 | 0 | 0
2026-11-15 13:00 | 52.85 | 0 | 64.34 | 0 | 0
2026-11-15 14:00 | 53.6 | 0 | 64.64 | 0 | 0
2026-11-15 15:00 | 53.6 | 0 | 64.64 | 0 | 0
2026-11-15 16:00 | 51.5 | 0 | 63.8 | 0 | 0
2026-11-15 17:00 | 50 | 0 | 63.2 | 0 | 0
2026-11-15 18:00 | 50 | 0 | 63.2 | 0 | 0
2026-11-15 19:00 | 50 | 0 | 63.2 | 0 | 0
2026-11-15 20:00 | 48.95 | 0 | 62.78 | 0 | 0
2026-11-15 21:00 | 49.25 | 0 | 62.9 | 0 | 0
2026-11-15 22:00 | 51.05 | 0 | 63.62 | 0 | 0
2026-11-15 23:00 | 51.8 | 0 | 63.92 | 0 | 0
2026-11-16 | 52.85 | 0 | 64.34 | 0 | 0
2026-11-16 01:00 | 53.6 | 0 | 64.64 | 0 | 0
2026-11-16 02:00 | 53.6 | 0 | 64.64 | 0 | 0
2026-11-16 03:00 | 53.6 | 0 | 64.64 | 0 | 0
2026-11-16 04:00 | 53.6 | 0 | 64.64 | 0 | 0
2026-11-16 05:00 | 53.6 | 0 | 64.64 | 0 | 0
2026-11-16 06:00 | 53.6 | 0 | 64.64 | 0 | 0
2026-11-16 07:00 | 52.55 | 0 | 64.22 | 0 | 0
2026-11-16 08:00 | 51.8 | 1 | 63.92 | 109080 | 0
2026-11-16 09:00 | 51.8 | 1 | 63.92 | 109080 | 0
2026-11-16 10:00 | 51.8 | 1 | 63.92 | 109080 | 0
2026-11-16 11:00 | 51.8 | 1 | 63.92 | 109080 | 0
2026-11-16 12:00 | 53.9 | 1 | 64.76 | 97740 | 0
2026-11-16 13:00 | 56.45 | 1 | 65.78 | 83970 | 0
2026-11-16 14:00 | 58.25 | 1 | 66.5 | 74250 | 0
2026-11-16 15:00 | 55.85 | 1 | 65.54 | 87210 | 0
2026-11-16 16:00 | 54.65 | 1 | 65.06 | 93690 | 0
2026-11-16 17:00 | 53.3 | 0 | 64.52 | 0 | 0
2026-11-16 18:00 | 51.8 | 0 | 63.92 | 0 | 0
2026-11-16 19:00 | 50.75 | 0 | 63.5 | 0 | 0
2026-11-16 20:00 | 48.95 | 0 | 62.78 | 0 | 0
2026-11-16 21:00 | 48.2 | 0 | 62.48 | 0 | 0
2026-11-16 22:00 | 47.15 | 0 | 62.06 | 0 | 0
2026-11-16 23:00 | 46.4 | 0 | 61.76 | 0 | 0
2026-11-17 | 46.4 | 0 | 61.76 | 0 | 0
2026-11-17 01:00 | 45.35 | 0 | 61.34 | 0 | 0
2026-11-17 02:00 | 44.6 | 0 | 61.04 | 0 | 0
2026-11-17 03:00 | 44.6 | 0 | 61.04 | 0 | 0
2026-11-17 04:00 | 44.6 | 0 | 61.04 | 0 | 0
2026-11-17 05:00 | 44.6 | 0 | 61.04 | 0 | 0
2026-11-17 06:00 | 43.55 | 0 | 60.62 | 0 | 0
2026-11-17 07:00 | 42.8 | 0 | 60.32 | 0 | 0
2026-11-17 08:00 | 42.8 | 1 | 60.32 | 157680 | 0
2026-11-17 09:00 | 43.85 | 1 | 60.74 | 152010 | 0
2026-11-17 10:00 | 45.65 | 1 | 61.46 | 142290 | 0
2026-11-17 11:00 | 47.45 | 1 | 62.18 | 132570 | 0
2026-11-17 12:00 | 48.2 | 1 | 62.48 | 128520 | 0
2026-11-17 13:00 | 50.3 | 1 | 63.32 | 117180 | 0
2026-11-17 14:00 | 51.8 | 1 | 63.92 | 109080 | 0
2026-11-17 15:00 | 52.85 | 1 | 64.34 | 103410 | 0
2026-11-17 16:00 | 52.55 | 1 | 64.22 | 105030 | 0
2026-11-17 17:00 | 49.7 | 0 | 63.08 | 0 | 0
2026-11-17 18:00 | 47.15 | 0 | 62.06 | 0 | 0
2026-11-17 19:00 | 45.35 | 0 | 61.34 | 0 | 0
2026-11-17 20:00 | 44.6 | 0 | 61.04 | 0 | 0
2026-11-17 21:00 | 43.55 | 0 | 60.62 | 0 | 0
2026-11-17 22:00 | 42.8 | 0 | 60.32 | 0 | 0
2026-11-17 23:00 | 41.75 | 0 | 59.9 | 0 | 0
2026-11-18 | 39.95 | 0 | 59.18 | 0 | 0
2026-11-18 01:00 | 39.2 | 0 | 58.88 | 0 | 0
2026-11-18 02:00 | 39.2 | 0 | 58.88 | 0 | 0
2026-11-18 03:00 | 40.25 | 0 | 59.3 | 0 | 0
2026-11-18 04:00 | 41 | 0 | 59.6 | 0 | 0
2026-11-18 05:00 | 39.95 | 0 | 59.18 | 0 | 0
2026-11-18 06:00 | 40.25 | 0 | 59.3 | 0 | 0
2026-11-18 07:00 | 42.05 | 0 | 60.02 | 0 | 0
2026-11-18 08:00 | 42.8 | 1 | 60.32 | 157680 | 0
2026-11-18 09:00 | 43.85 | 1 | 60.74 | 152010 | 0
2026-11-18 10:00 | 45.65 | 1 | 61.46 | 142290 | 0
2026-11-18 11:00 | 46.4 | 1 | 61.76 | 138240 | 0
2026-11-18 12:00 | 47.45 | 1 | 62.18 | 132570 | 0
2026-11-18 13:00 | 50.3 | 1 | 63.32 | 117180 | 0
2026-11-18 14:00 | 51.8 | 1 | 63.92 | 109080 | 0
2026-11-18 15:00 | 51.8 | 1 | 63.92 | 109080 | 0
2026-11-18 16:00 | 51.8 | 1 | 63.92 | 109080 | 0
2026-11-18 17:00 | 50.75 | 0 | 63.5 | 0 | 0
2026-11-18 18:00 | 50 | 0 | 63.2 | 0 | 0
2026-11-18 19:00 | 50 | 0 | 63.2 | 0 | 0
2026-11-18 20:00 | 51.05 | 0 | 63.62 | 0 | 0
2026-11-18 21:00 | 51.8 | 0 | 63.92 | 0 | 0
2026-11-18 22:00 | 52.85 | 0 | 64.34 | 0 | 0
2026-11-18 23:00 | 54.65 | 0 | 65.06 | 0 | 0
2026-11-19 | 55.4 | 0 | 65.36 | 0 | 0
2026-11-19 01:00 | 56.45 | 0 | 65.78 | 0 | 0
2026-11-19 02:00 | 57.2 | 0 | 66.08 | 0 | 0
2026-11-19 03:00 | 57.2 | 0 | 66.08 | 0 | 0
2026-11-19 04:00 | 57.2 | 0 | 66.08 | 0 | 0
2026-11-19 05:00 | 57.2 | 0 | 66.08 | 0 | 0
2026-11-19 06:00 | 57.2 | 0 | 66.08 | 0 | 0
2026-11-19 07:00 | 57.2 | 0 | 66.08 | 0 | 0
2026-11-19 08:00 | 55.1 | 1 | 65.24 | 91260 | 0
2026-11-19 09:00 | 53.6 | 1 | 64.64 | 99360 | 0
2026-11-19 10:00 | 52.55 | 1 | 64.22 | 105030 | 0
2026-11-19 11:00 | 51.8 | 1 | 63.92 | 109080 | 0
2026-11-19 12:00 | 51.8 | 1 | 63.92 | 109080 | 0
2026-11-19 13:00 | 53.9 | 1 | 64.76 | 97740 | 0
2026-11-19 14:00 | 54.35 | 1 | 64.94 | 95310 | 0
2026-11-19 15:00 | 52.55 | 1 | 64.22 | 105030 | 0
2026-11-19 16:00 | 50.75 | 1 | 63.5 | 114750 | 0
2026-11-19 17:00 | 48.95 | 0 | 62.78 | 0 | 0
2026-11-19 18:00 | 48.2 | 0 | 62.48 | 0 | 0
2026-11-19 19:00 | 48.2 | 0 | 62.48 | 0 | 0
2026-11-19 20:00 | 47.15 | 0 | 62.06 | 0 | 0
2026-11-19 21:00 | 45.35 | 0 | 61.34 | 0 | 0
2026-11-19 22:00 | 44.6 | 0 | 61.04 | 0 | 0
2026-11-19 23:00 | 43.55 | 0 | 60.62 | 0 | 0
2026-11-20 | 42.8 | 0 | 60.32 | 0 | 0
2026-11-20 01:00 | 42.8 | 0 | 60.32 | 0 | 0
2026-11-20 02:00 | 41.75 | 0 | 59.9 | 0 | 0
2026-11-20 03:00 | 39.95 | 0 | 59.18 | 0 | 0
2026-11-20 04:00 | 39.2 | 0 | 58.88 | 0 | 0
2026-11-20 05:00 | 39.2 | 0 | 58.88 | 0 | 0
2026-11-20 06:00 | 39.2 | 0 | 58.88 | 0 | 0
2026-11-20 07:00 | 39.2 | 0 | 58.88 | 0 | 0
2026-11-20 08:00 | 40.25 | 1 | 59.3 | 171450 | 0
2026-11-20 09:00 | 41 | 1 | 59.6 | 167400 | 0
2026-11-20 10:00 | 42.05 | 1 | 60.02 | 161730 | 0
2026-11-20 11:00 | 43.85 | 1 | 60.74 | 152010 | 0
2026-11-20 12:00 | 46.7 | 1 | 61.88 | 136620 | 0
2026-11-20 13:00 | 49.25 | 1 | 62.9 | 122850 | 0
2026-11-20 14:00 | 50 | 1 | 63.2 | 118800 | 0
2026-11-20 15:00 | 50 | 1 | 63.2 | 118800 | 0
2026-11-20 16:00 | 48.95 | 1 | 62.78 | 124470 | 0
2026-11-20 17:00 | 47.15 | 0 | 62.06 | 0 | 0
2026-11-20 18:00 | 46.4 | 0 | 61.76 | 0 | 0
2026-11-20 19:00 | 45.35 | 0 | 61.34 | 0 | 0
2026-11-20 20:00 | 44.6 | 0 | 61.04 | 0 | 0
2026-11-20 21:00 | 44.6 | 0 | 61.04 | 0 | 0
2026-11-20 22:00 | 44.6 | 0 | 61.04 | 0 | 0
2026-11-20 23:00 | 44.6 | 0 | 61.04 | 0 | 0
2026-11-21 | 43.55 | 0 | 60.62 | 0 | 0
2026-11-21 01:00 | 42.8 | 0 | 60.32 | 0 | 0
2026-11-21 02:00 | 42.8 | 0 | 60.32 | 0 | 0
2026-11-21 03:00 | 42.8 | 0 | 60.32 | 0 | 0
2026-11-21 04:00 | 42.8 | 0 | 60.32 | 0 | 0
2026-11-21 05:00 | 42.8 | 0 | 60.32 | 0 | 0
2026-11-21 06:00 | 42.8 | 0 | 60.32 | 0 | 0
2026-11-21 07:00 | 43.85 | 0 | 60.74 | 0 | 0
2026-11-21 08:00 | 45.65 | 0 | 61.46 | 0 | 0
2026-11-21 09:00 | 47.45 | 0 | 62.18 | 0 | 0
2026-11-21 10:00 | 50.3 | 0 | 63.32 | 0 | 0
2026-11-21 11:00 | 52.85 | 0 | 64.34 | 0 | 0
2026-11-21 12:00 | 54.65 | 0 | 65.06 | 0 | 0
2026-11-21 13:00 | 57.5 | 0 | 66.2 | 0 | 0
2026-11-21 14:00 | 60.05 | 0 | 67.22 | 0 | 0
2026-11-21 15:00 | 60.8 | 0 | 67.52 | 0 | 0
2026-11-21 16:00 | 57.65 | 0 | 66.26 | 0 | 0
2026-11-21 17:00 | 55.4 | 0 | 65.36 | 0 | 0
2026-11-21 18:00 | 54.35 | 0 | 64.94 | 0 | 0
2026-11-21 19:00 | 53.6 | 0 | 64.64 | 0 | 0
2026-11-21 20:00 | 53.6 | 0 | 64.64 | 0 | 0
2026-11-21 21:00 | 53.6 | 0 | 64.64 | 0 | 0
2026-11-21 22:00 | 53.6 | 0 | 64.64 | 0 | 0
2026-11-21 23:00 | 53.6 | 0 | 64.64 | 0 | 0
2026-11-22 | 53.6 | 0 | 64.64 | 0 | 0
2026-11-22 01:00 | 53.6 | 0 | 64.64 | 0 | 0
2026-11-22 02:00 | 53.6 | 0 | 64.64 | 0 | 0
2026-11-22 03:00 | 53.6 | 0 | 64.64 | 0 | 0
2026-11-22 04:00 | 53.6 | 0 | 64.64 | 0 | 0
2026-11-22 05:00 | 54.65 | 0 | 65.06 | 0 | 0
2026-11-22 06:00 | 55.4 | 0 | 65.36 | 0 | 0
2026-11-22 07:00 | 54.35 | 0 | 64.94 | 0 | 0
2026-11-22 08:00 | 53.6 | 0 | 64.64 | 0 | 0
2026-11-22 09:00 | 53.6 | 0 | 64.64 | 0 | 0
2026-11-22 10:00 | 52.55 | 0 | 64.22 | 0 | 0
2026-11-22 11:00 | 51.8 | 0 | 63.92 | 0 | 0
2026-11-22 12:00 | 52.85 | 0 | 64.34 | 0 | 0
2026-11-22 13:00 | 54.65 | 0 | 65.06 | 0 | 0
2026-11-22 14:00 | 55.4 | 0 | 65.36 | 0 | 0
2026-11-22 15:00 | 54.35 | 0 | 64.94 | 0 | 0
2026-11-22 16:00 | 50.45 | 0 | 63.38 | 0 | 0
2026-11-22 17:00 | 47.15 | 0 | 62.06 | 0 | 0
2026-11-22 18:00 | 45.35 | 0 | 61.34 | 0 | 0
2026-11-22 19:00 | 43.55 | 0 | 60.62 | 0 | 0
2026-11-22 20:00 | 41.75 | 0 | 59.9 | 0 | 0
2026-11-22 21:00 | 39.95 | 0 | 59.18 | 0 | 0
2026-11-22 22:00 | 39.2 | 0 | 58.88 | 0 | 0
2026-11-22 23:00 | 39.2 | 0 | 58.88 | 0 | 0
2026-11-23 | 38.15 | 0 | 58.46 | 0 | 0
2026-11-23 01:00 | 37.4 | 0 | 58.16 | 0 | 0
2026-11-23 02:00 | 37.4 | 0 | 58.16 | 0 | 0
2026-11-23 03:00 | 36.35 | 0 | 57.74 | 0 | 0
2026-11-23 04:00 | 35.6 | 0 | 57.44 | 0 | 0
2026-11-23 05:00 | 34.55 | 0 | 57.02 | 0 | 0
2026-11-23 06:00 | 34.85 | 0 | 57.14 | 0 | 0
2026-11-23 07:00 | 34.55 | 0 | 57.02 | 0 | 0
2026-11-23 08:00 | 34.85 | 1 | 57.14 | 200610 | 0
2026-11-23 09:00 | 36.65 | 1 | 57.86 | 190890 | 0
2026-11-23 10:00 | 38.45 | 1 | 58.58 | 181170 | 0
2026-11-23 11:00 | 41.3 | 1 | 59.72 | 165780 | 0
2026-11-23 12:00 | 43.85 | 1 | 60.74 | 152010 | 0
2026-11-23 13:00 | 45.65 | 1 | 61.46 | 142290 | 0
2026-11-23 14:00 | 46.4 | 1 | 61.76 | 138240 | 0
2026-11-23 15:00 | 47.45 | 1 | 62.18 | 132570 | 0
2026-11-23 16:00 | 47.15 | 1 | 62.06 | 134190 | 0
2026-11-23 17:00 | 45.35 | 0 | 61.34 | 0 | 0
2026-11-23 18:00 | 43.55 | 0 | 60.62 | 0 | 0
2026-11-23 19:00 | 41.75 | 0 | 59.9 | 0 | 0
2026-11-23 20:00 | 39.95 | 0 | 59.18 | 0 | 0
2026-11-23 21:00 | 39.2 | 0 | 58.88 | 0 | 0
2026-11-23 22:00 | 39.2 | 0 | 58.88 | 0 | 0
2026-11-23 23:00 | 39.2 | 0 | 58.88 | 0 | 0
2026-11-24 | 38.15 | 0 | 58.46 | 0 | 0
2026-11-24 01:00 | 37.4 | 0 | 58.16 | 0 | 0
2026-11-24 02:00 | 37.4 | 0 | 58.16 | 0 | 0
2026-11-24 03:00 | 37.4 | 0 | 58.16 | 0 | 0
2026-11-24 04:00 | 37.4 | 0 | 58.16 | 0 | 0
2026-11-24 05:00 | 37.4 | 0 | 58.16 | 0 | 0
2026-11-24 06:00 | 37.4 | 0 | 58.16 | 0 | 0
2026-11-24 07:00 | 36.35 | 0 | 57.74 | 0 | 0
2026-11-24 08:00 | 36.65 | 1 | 57.86 | 190890 | 0
2026-11-24 09:00 | 38.45 | 1 | 58.58 | 181170 | 0
2026-11-24 10:00 | 41.3 | 1 | 59.72 | 165780 | 0
2026-11-24 11:00 | 44.9 | 1 | 61.16 | 146340 | 0
2026-11-24 12:00 | 47.45 | 1 | 62.18 | 132570 | 0
2026-11-24 13:00 | 50.3 | 1 | 63.32 | 117180 | 0
2026-11-24 14:00 | 52.85 | 1 | 64.34 | 103410 | 0
2026-11-24 15:00 | 53.6 | 1 | 64.64 | 99360 | 0
2026-11-24 16:00 | 52.55 | 1 | 64.22 | 105030 | 0
2026-11-24 17:00 | 49.7 | 0 | 63.08 | 0 | 0
2026-11-24 18:00 | 48.2 | 0 | 62.48 | 0 | 0
2026-11-24 19:00 | 48.2 | 0 | 62.48 | 0 | 0
2026-11-24 20:00 | 47.15 | 0 | 62.06 | 0 | 0
2026-11-24 21:00 | 46.4 | 0 | 61.76 | 0 | 0
2026-11-24 22:00 | 45.35 | 0 | 61.34 | 0 | 0
2026-11-24 23:00 | 44.6 | 0 | 61.04 | 0 | 0
2026-11-25 | 44.6 | 0 | 61.04 | 0 | 0
2026-11-25 01:00 | 43.55 | 0 | 60.62 | 0 | 0
2026-11-25 02:00 | 43.85 | 0 | 60.74 | 0 | 0
2026-11-25 03:00 | 43.55 | 0 | 60.62 | 0 | 0
2026-11-25 04:00 | 42.8 | 0 | 60.32 | 0 | 0
2026-11-25 05:00 | 42.8 | 0 | 60.32 | 0 | 0
2026-11-25 06:00 | 42.8 | 0 | 60.32 | 0 | 0
2026-11-25 07:00 | 42.8 | 0 | 60.32 | 0 | 0
2026-11-25 08:00 | 43.85 | 1 | 60.74 | 152010 | 0
2026-11-25 09:00 | 45.65 | 1 | 61.46 | 142290 | 0
2026-11-25 10:00 | 47.45 | 1 | 62.18 | 132570 | 0
2026-11-25 11:00 | 50.3 | 1 | 63.32 | 117180 | 0
2026-11-25 12:00 | 52.85 | 1 | 64.34 | 103410 | 0
2026-11-25 13:00 | 55.7 | 1 | 65.48 | 88020 | 0
2026-11-25 14:00 | 59.3 | 1 | 66.92 | 68580 | 0
2026-11-25 15:00 | 59.75 | 1 | 67.1 | 66150 | 0
2026-11-25 16:00 | 56.9 | 1 | 65.96 | 81540 | 0
2026-11-25 17:00 | 55.4 | 0 | 65.36 | 0 | 0
2026-11-25 18:00 | 55.4 | 0 | 65.36 | 0 | 0
2026-11-25 19:00 | 55.4 | 0 | 65.36 | 0 | 0
2026-11-25 20:00 | 54.35 | 0 | 64.94 | 0 | 0
2026-11-25 21:00 | 53.6 | 0 | 64.64 | 0 | 0
2026-11-25 22:00 | 53.6 | 0 | 64.64 | 0 | 0
2026-11-25 23:00 | 52.55 | 0 | 64.22 | 0 | 0
2026-11-26 | 51.8 | 0 | 63.92 | 0 | 0
2026-11-26 01:00 | 51.8 | 0 | 63.92 | 0 | 0
2026-11-26 02:00 | 50.75 | 0 | 63.5 | 0 | 0
2026-11-26 03:00 | 48.95 | 0 | 62.78 | 0 | 0
2026-11-26 04:00 | 48.2 | 0 | 62.48 | 0 | 0
2026-11-26 05:00 | 48.2 | 0 | 62.48 | 0 | 0
2026-11-26 06:00 | 48.2 | 0 | 62.48 | 0 | 0
2026-11-26 07:00 | 48.2 | 0 | 62.48 | 0 | 0
2026-11-26 08:00 | 48.2 | 1 | 62.48 | 128520 | 0
2026-11-26 09:00 | 48.2 | 1 | 62.48 | 128520 | 0
2026-11-26 10:00 | 48.2 | 1 | 62.48 | 128520 | 0
2026-11-26 11:00 | 48.2 | 1 | 62.48 | 128520 | 0
2026-11-26 12:00 | 48.2 | 1 | 62.48 | 128520 | 0
2026-11-26 13:00 | 48.2 | 1 | 62.48 | 128520 | 0
2026-11-26 14:00 | 48.2 | 1 | 62.48 | 128520 | 0
2026-11-26 15:00 | 47.15 | 1 | 62.06 | 134190 | 0
2026-11-26 16:00 | 47.45 | 1 | 62.18 | 132570 | 0
2026-11-26 17:00 | 47.15 | 0 | 62.06 | 0 | 0
2026-11-26 18:00 | 45.35 | 0 | 61.34 | 0 | 0
2026-11-26 19:00 | 43.55 | 0 | 60.62 | 0 | 0
2026-11-26 20:00 | 42.8 | 0 | 60.32 | 0 | 0
2026-11-26 21:00 | 42.8 | 0 | 60.32 | 0 | 0
2026-11-26 22:00 | 42.8 | 0 | 60.32 | 0 | 0
2026-11-26 23:00 | 41.75 | 0 | 59.9 | 0 | 0
2026-11-27 | 41 | 0 | 59.6 | 0 | 0
2026-11-27 01:00 | 41 | 0 | 59.6 | 0 | 0
2026-11-27 02:00 | 41 | 0 | 59.6 | 0 | 0
2026-11-27 03:00 | 41 | 0 | 59.6 | 0 | 0
2026-11-27 04:00 | 41 | 0 | 59.6 | 0 | 0
2026-11-27 05:00 | 41 | 0 | 59.6 | 0 | 0
2026-11-27 06:00 | 41 | 0 | 59.6 | 0 | 0
2026-11-27 07:00 | 42.05 | 0 | 60.02 | 0 | 0
2026-11-27 08:00 | 43.85 | 1 | 60.74 | 152010 | 0
2026-11-27 09:00 | 45.65 | 1 | 61.46 | 142290 | 0
2026-11-27 10:00 | 47.45 | 1 | 62.18 | 132570 | 0
2026-11-27 11:00 | 49.25 | 1 | 62.9 | 122850 | 0
2026-11-27 12:00 | 52.1 | 1 | 64.04 | 107460 | 0
2026-11-27 13:00 | 54.65 | 1 | 65.06 | 93690 | 0
2026-11-27 14:00 | 56.45 | 1 | 65.78 | 83970 | 0
2026-11-27 15:00 | 56.15 | 1 | 65.66 | 85590 | 0
2026-11-27 16:00 | 54.35 | 1 | 64.94 | 95310 | 0
2026-11-27 17:00 | 52.55 | 0 | 64.22 | 0 | 0
2026-11-27 18:00 | 50.75 | 0 | 63.5 | 0 | 0
2026-11-27 19:00 | 48.95 | 0 | 62.78 | 0 | 0
2026-11-27 20:00 | 47.15 | 0 | 62.06 | 0 | 0
2026-11-27 21:00 | 45.35 | 0 | 61.34 | 0 | 0
2026-11-27 22:00 | 44.6 | 0 | 61.04 | 0 | 0
2026-11-27 23:00 | 44.6 | 0 | 61.04 | 0 | 0
2026-11-28 | 43.55 | 0 | 60.62 | 0 | 0
2026-11-28 01:00 | 42.8 | 0 | 60.32 | 0 | 0
2026-11-28 02:00 | 42.8 | 0 | 60.32 | 0 | 0
2026-11-28 03:00 | 42.8 | 0 | 60.32 | 0 | 0
2026-11-28 04:00 | 42.8 | 0 | 60.32 | 0 | 0
2026-11-28 05:00 | 41.75 | 0 | 59.9 | 0 | 0
2026-11-28 06:00 | 39.95 | 0 | 59.18 | 0 | 0
2026-11-28 07:00 | 39.2 | 0 | 58.88 | 0 | 0
2026-11-28 08:00 | 40.25 | 0 | 59.3 | 0 | 0
2026-11-28 09:00 | 42.05 | 0 | 60.02 | 0 | 0
2026-11-28 10:00 | 43.85 | 0 | 60.74 | 0 | 0
2026-11-28 11:00 | 46.7 | 0 | 61.88 | 0 | 0
2026-11-28 12:00 | 50.3 | 0 | 63.32 | 0 | 0
2026-11-28 13:00 | 52.85 | 0 | 64.34 | 0 | 0
2026-11-28 14:00 | 53.6 | 0 | 64.64 | 0 | 0
2026-11-28 15:00 | 53.6 | 0 | 64.64 | 0 | 0
2026-11-28 16:00 | 53.6 | 0 | 64.64 | 0 | 0
2026-11-28 17:00 | 53.6 | 0 | 64.64 | 0 | 0
2026-11-28 18:00 | 53.6 | 0 | 64.64 | 0 | 0
2026-11-28 19:00 | 52.55 | 0 | 64.22 | 0 | 0
2026-11-28 20:00 | 51.8 | 0 | 63.92 | 0 | 0
2026-11-28 21:00 | 51.8 | 0 | 63.92 | 0 | 0
2026-11-28 22:00 | 51.8 | 0 | 63.92 | 0 | 0
2026-11-28 23:00 | 51.8 | 0 | 63.92 | 0 | 0
2026-11-29 | 50.75 | 0 | 63.5 | 0 | 0
2026-11-29 01:00 | 50 | 0 | 63.2 | 0 | 0
2026-11-29 02:00 | 51.05 | 0 | 63.62 | 0 | 0
2026-11-29 03:00 | 50.75 | 0 | 63.5 | 0 | 0
2026-11-29 04:00 | 50 | 0 | 63.2 | 0 | 0
2026-11-29 05:00 | 48.95 | 0 | 62.78 | 0 | 0
2026-11-29 06:00 | 48.2 | 0 | 62.48 | 0 | 0
2026-11-29 07:00 | 48.2 | 0 | 62.48 | 0 | 0
2026-11-29 08:00 | 48.2 | 0 | 62.48 | 0 | 0
2026-11-29 09:00 | 50.3 | 0 | 63.32 | 0 | 0
2026-11-29 10:00 | 52.85 | 0 | 64.34 | 0 | 0
2026-11-29 11:00 | 56.75 | 0 | 65.9 | 0 | 0
2026-11-29 12:00 | 61.1 | 0 | 67.64 | 0 | 0
2026-11-29 13:00 | 64.7 | 0 | 69.08 | 0 | 0
2026-11-29 14:00 | 66.2 | 0 | 69.68 | 0 | 0
2026-11-29 15:00 | 66.2 | 0 | 69.68 | 0 | 0
2026-11-29 16:00 | 64.1 | 0 | 68.84 | 0 | 0
2026-11-29 17:00 | 59.45 | 0 | 66.98 | 0 | 0
2026-11-29 18:00 | 55.1 | 0 | 65.24 | 0 | 0
2026-11-29 19:00 | 52.55 | 0 | 64.22 | 0 | 0
2026-11-29 20:00 | 50.75 | 0 | 63.5 | 0 | 0
2026-11-29 21:00 | 48.95 | 0 | 62.78 | 0 | 0
2026-11-29 22:00 | 47.15 | 0 | 62.06 | 0 | 0
2026-11-29 23:00 | 46.4 | 0 | 61.76 | 0 | 0
2026-11-30 | 45.35 | 0 | 61.34 | 0 | 0
2026-11-30 01:00 | 44.6 | 0 | 61.04 | 0 | 0
2026-11-30 02:00 | 44.6 | 0 | 61.04 | 0 | 0
2026-11-30 03:00 | 43.55 | 0 | 60.62 | 0 | 0
2026-11-30 04:00 | 42.8 | 0 | 60.32 | 0 | 0
2026-11-30 05:00 | 42.8 | 0 | 60.32 | 0 | 0
2026-11-30 06:00 | 42.8 | 0 | 60.32 | 0 | 0
2026-11-30 07:00 | 42.8 | 0 | 60.32 | 0 | 0
2026-11-30 08:00 | 42.8 | 1 | 60.32 | 157680 | 0
2026-11-30 09:00 | 42.8 | 1 | 60.32 | 157680 | 0
2026-11-30 10:00 | 43.85 | 1 | 60.74 | 152010 | 0
2026-11-30 11:00 | 45.65 | 1 | 61.46 | 142290 | 0
2026-11-30 12:00 | 47.45 | 1 | 62.18 | 132570 | 0
2026-11-30 13:00 | 50.3 | 1 | 63.32 | 117180 | 0
2026-11-30 14:00 | 53.9 | 1 | 64.76 | 97740 | 0
2026-11-30 15:00 | 54.35 | 1 | 64.94 | 95310 | 0
2026-11-30 16:00 | 53.6 | 1 | 64.64 | 99360 | 0
2026-11-30 17:00 | 52.55 | 0 | 64.22 | 0 | 0
2026-11-30 18:00 | 52.325 | 0 | 64.13 | 0 | 0
2026-11-30 19:00 | 52.175 | 0 | 64.07 | 0 | 0
2026-11-30 20:00 | 51.8 | 0 | 63.92 | 0 | 0
2026-11-30 21:00 | 50.225 | 0 | 63.29 | 0 | 0
2026-11-30 22:00 | 47.525 | 0 | 62.21 | 0 | 0
2026-11-30 23:00 | 44.825 | 0 | 61.13 | 0 | 0
2026-12-01 | 41.915 | 0 | 59.966 | 0 | 0
2026-12-01 01:00 | 40.535 | 0 | 59.414 | 0 | 0
2026-12-01 02:00 | 40.25 | 0 | 59.3 | 0 | 0
2026-12-01 03:00 | 39.89 | 0 | 59.156 | 0 | 0
2026-12-01 04:00 | 39.845 | 0 | 59.138 | 0 | 0
2026-12-01 05:00 | 40.445 | 0 | 59.378 | 0 | 0
2026-12-01 06:00 | 39.875 | 0 | 59.15 | 0 | 0
2026-12-01 07:00 | 40.25 | 0 | 59.3 | 0 | 0
2026-12-01 08:00 | 42.155 | 1 | 60.062 | 161163 | 0
2026-12-01 09:00 | 42.875 | 1 | 60.35 | 157275 | 0
2026-12-01 10:00 | 44.69 | 1 | 61.076 | 147474 | 0
2026-12-01 11:00 | 46.04 | 1 | 61.616 | 140184 | 0
2026-12-01 12:00 | 46.565 | 1 | 61.826 | 137349 | 0
2026-12-01 13:00 | 47.57 | 1 | 62.228 | 131922 | 0
2026-12-01 14:00 | 46.235 | 1 | 61.694 | 139131 | 0
2026-12-01 15:00 | 44.435 | 1 | 60.974 | 148851 | 0
2026-12-01 16:00 | 44.585 | 1 | 61.034 | 148041 | 0
2026-12-01 17:00 | 44.435 | 0 | 60.974 | 0 | 0
2026-12-01 18:00 | 43.43 | 0 | 60.572 | 0 | 0
2026-12-01 19:00 | 42.875 | 0 | 60.35 | 0 | 0
2026-12-01 20:00 | 42.8 | 0 | 60.32 | 0 | 0
2026-12-01 21:00 | 42.8 | 0 | 60.32 | 0 | 0
2026-12-01 22:00 | 42.8 | 0 | 60.32 | 0 | 0
2026-12-01 23:00 | 42.8 | 0 | 60.32 | 0 | 0
2026-12-02 | 43.535 | 0 | 60.614 | 0 | 0
2026-12-02 01:00 | 44.585 | 0 | 61.034 | 0 | 0
2026-12-02 02:00 | 45.59 | 0 | 61.436 | 0 | 0
2026-12-02 03:00 | 46.25 | 0 | 61.7 | 0 | 0
2026-12-02 04:00 | 46.4 | 0 | 61.76 | 0 | 0
2026-12-02 05:00 | 46.4 | 0 | 61.76 | 0 | 0
2026-12-02 06:00 | 46.4 | 0 | 61.76 | 0 | 0
2026-12-02 07:00 | 46.4 | 0 | 61.76 | 0 | 0
2026-12-02 08:00 | 47.45 | 1 | 62.18 | 132570 | 0
2026-12-02 09:00 | 48.2 | 1 | 62.48 | 128520 | 0
2026-12-02 10:00 | 48.2 | 1 | 62.48 | 128520 | 0
2026-12-02 11:00 | 49.25 | 1 | 62.9 | 122850 | 0
2026-12-02 12:00 | 51.05 | 1 | 63.62 | 113130 | 0
2026-12-02 13:00 | 51.8 | 1 | 63.92 | 109080 | 0
2026-12-02 14:00 | 51.8 | 1 | 63.92 | 109080 | 0
2026-12-02 15:00 | 51.8 | 1 | 63.92 | 109080 | 0
2026-12-02 16:00 | 51.8 | 1 | 63.92 | 109080 | 0
2026-12-02 17:00 | 51.8 | 0 | 63.92 | 0 | 0
2026-12-02 18:00 | 51.8 | 0 | 63.92 | 0 | 0
2026-12-02 19:00 | 53.9 | 0 | 64.76 | 0 | 0
2026-12-02 20:00 | 55.4 | 0 | 65.36 | 0 | 0
2026-12-02 21:00 | 54.35 | 0 | 64.94 | 0 | 0
2026-12-02 22:00 | 52.55 | 0 | 64.22 | 0 | 0
2026-12-02 23:00 | 52.85 | 0 | 64.34 | 0 | 0
2026-12-03 | 53.81 | 0 | 64.724 | 0 | 0
2026-12-03 01:00 | 53.96 | 0 | 64.784 | 0 | 0
2026-12-03 02:00 | 53.75 | 0 | 64.7 | 0 | 0
2026-12-03 03:00 | 53.6 | 0 | 64.64 | 0 | 0
2026-12-03 04:00 | 53.81 | 0 | 64.724 | 0 | 0
2026-12-03 05:00 | 53.33 | 0 | 64.532 | 0 | 0
2026-12-03 06:00 | 52.25 | 0 | 64.1 | 0 | 0
2026-12-03 07:00 | 51.905 | 0 | 63.962 | 0 | 0
2026-12-03 08:00 | 51.98 | 1 | 63.992 | 108108 | 0
2026-12-03 09:00 | 52.61 | 1 | 64.244 | 104706 | 0
2026-12-03 10:00 | 54.215 | 1 | 64.886 | 96039 | 0
2026-12-03 11:00 | 54.41 | 1 | 64.964 | 94986 | 0
2026-12-03 12:00 | 53.435 | 1 | 64.574 | 100251 | 0
2026-12-03 13:00 | 53.585 | 1 | 64.634 | 99441 | 0
2026-12-03 14:00 | 53.96 | 1 | 64.784 | 97416 | 0
2026-12-03 15:00 | 52.805 | 1 | 64.322 | 103653 | 0
2026-12-03 16:00 | 51.455 | 1 | 63.782 | 110943 | 0
2026-12-03 17:00 | 49.82 | 0 | 63.128 | 0 | 0
2026-12-03 18:00 | 48.395 | 0 | 62.558 | 0 | 0
2026-12-03 19:00 | 48.02 | 0 | 62.408 | 0 | 0
2026-12-03 20:00 | 48.02 | 0 | 62.408 | 0 | 0
2026-12-03 21:00 | 47.39 | 0 | 62.156 | 0 | 0
2026-12-03 22:00 | 46.415 | 0 | 61.766 | 0 | 0
2026-12-03 23:00 | 46.04 | 0 | 61.616 | 0 | 0
2026-12-04 | 44.885 | 0 | 61.154 | 0 | 0
2026-12-04 01:00 | 42.905 | 0 | 60.362 | 0 | 0
2026-12-04 02:00 | 41.45 | 0 | 59.78 | 0 | 0
2026-12-04 03:00 | 40.37 | 0 | 59.348 | 0 | 0
2026-12-04 04:00 | 39.395 | 0 | 58.958 | 0 | 0
2026-12-04 05:00 | 39.02 | 0 | 58.808 | 0 | 0
2026-12-04 06:00 | 38.39 | 0 | 58.556 | 0 | 0
2026-12-04 07:00 | 38.57 | 0 | 58.628 | 0 | 0
2026-12-04 08:00 | 40.175 | 1 | 59.27 | 171855 | 0
2026-12-04 09:00 | 41 | 1 | 59.6 | 167400 | 0
2026-12-04 10:00 | 42.155 | 1 | 60.062 | 161163 | 0
2026-12-04 11:00 | 44.135 | 1 | 60.854 | 150471 | 0
2026-12-04 12:00 | 45.59 | 1 | 61.436 | 142614 | 0
2026-12-04 13:00 | 46.04 | 1 | 61.616 | 140184 | 0
2026-12-04 14:00 | 46.04 | 1 | 61.616 | 140184 | 0
2026-12-04 15:00 | 44.885 | 1 | 61.154 | 146421 | 0
2026-12-04 16:00 | 41.645 | 1 | 59.858 | 163917 | 0
2026-12-04 17:00 | 39.395 | 0 | 58.958 | 0 | 0
2026-12-04 18:00 | 38.39 | 0 | 58.556 | 0 | 0
2026-12-04 19:00 | 37.94 | 0 | 58.376 | 0 | 0
2026-12-04 20:00 | 37.415 | 0 | 58.166 | 0 | 0
2026-12-04 21:00 | 36.41 | 0 | 57.764 | 0 | 0
2026-12-04 22:00 | 35.435 | 0 | 57.374 | 0 | 0
2026-12-04 23:00 | 35.06 | 0 | 57.224 | 0 | 0
2026-12-05 | 34.43 | 0 | 56.972 | 0 | 0
2026-12-05 01:00 | 33.98 | 0 | 56.792 | 0 | 0
2026-12-05 02:00 | 33.98 | 0 | 56.792 | 0 | 0
2026-12-05 03:00 | 33.98 | 0 | 56.792 | 0 | 0
2026-12-05 04:00 | 33.455 | 0 | 56.582 | 0 | 0
2026-12-05 05:00 | 32.45 | 0 | 56.18 | 0 | 0
2026-12-05 06:00 | 32 | 0 | 56 | 0 | 0
2026-12-05 07:00 | 32.63 | 0 | 56.252 | 0 | 0
2026-12-05 08:00 | 34.235 | 0 | 56.894 | 0 | 0
2026-12-05 09:00 | 36.215 | 0 | 57.686 | 0 | 0
2026-12-05 10:00 | 37.04 | 0 | 58.016 | 0 | 0
2026-12-05 11:00 | 37.04 | 0 | 58.016 | 0 | 0
2026-12-05 12:00 | 37.04 | 0 | 58.016 | 0 | 0
2026-12-05 13:00 | 37.565 | 0 | 58.226 | 0 | 0
2026-12-05 14:00 | 38.57 | 0 | 58.628 | 0 | 0
2026-12-05 15:00 | 38.39 | 0 | 58.556 | 0 | 0
2026-12-05 16:00 | 37.415 | 0 | 58.166 | 0 | 0
2026-12-05 17:00 | 37.04 | 0 | 58.016 | 0 | 0
2026-12-05 18:00 | 37.04 | 0 | 58.016 | 0 | 0
2026-12-05 19:00 | 37.04 | 0 | 58.016 | 0 | 0
2026-12-05 20:00 | 36.41 | 0 | 57.764 | 0 | 0
2026-12-05 21:00 | 35.96 | 0 | 57.584 | 0 | 0
2026-12-05 22:00 | 35.435 | 0 | 57.374 | 0 | 0
2026-12-05 23:00 | 35.06 | 0 | 57.224 | 0 | 0
2026-12-06 | 34.43 | 0 | 56.972 | 0 | 0
2026-12-06 01:00 | 33.455 | 0 | 56.582 | 0 | 0
2026-12-06 02:00 | 32.45 | 0 | 56.18 | 0 | 0
2026-12-06 03:00 | 32 | 0 | 56 | 0 | 0
2026-12-06 04:00 | 31.37 | 0 | 55.748 | 0 | 0
2026-12-06 05:00 | 31.55 | 0 | 55.82 | 0 | 0
2026-12-06 06:00 | 32.63 | 0 | 56.252 | 0 | 0
2026-12-06 07:00 | 33.08 | 0 | 56.432 | 0 | 0
2026-12-06 08:00 | 34.235 | 0 | 56.894 | 0 | 0
2026-12-06 09:00 | 35.585 | 0 | 57.434 | 0 | 0
2026-12-06 10:00 | 36.59 | 0 | 57.836 | 0 | 0
2026-12-06 11:00 | 38.195 | 0 | 58.478 | 0 | 0
2026-12-06 12:00 | 40.805 | 0 | 59.522 | 0 | 0
2026-12-06 13:00 | 41.45 | 0 | 59.78 | 0 | 0
2026-12-06 14:00 | 40.37 | 0 | 59.348 | 0 | 0
2026-12-06 15:00 | 39.92 | 0 | 59.168 | 0 | 0
2026-12-06 16:00 | 39.395 | 0 | 58.958 | 0 | 0
2026-12-06 17:00 | 39.02 | 0 | 58.808 | 0 | 0
2026-12-06 18:00 | 39.02 | 0 | 58.808 | 0 | 0
2026-12-06 19:00 | 39.02 | 0 | 58.808 | 0 | 0
2026-12-06 20:00 | 39.02 | 0 | 58.808 | 0 | 0
2026-12-06 21:00 | 39.02 | 0 | 58.808 | 0 | 0
2026-12-06 22:00 | 39.02 | 0 | 58.808 | 0 | 0
2026-12-06 23:00 | 39.02 | 0 | 58.808 | 0 | 0
2026-12-07 | 39.02 | 0 | 58.808 | 0 | 0
2026-12-07 01:00 | 39.02 | 0 | 58.808 | 0 | 0
2026-12-07 02:00 | 38.39 | 0 | 58.556 | 0 | 0
2026-12-07 03:00 | 37.94 | 0 | 58.376 | 0 | 0
2026-12-07 04:00 | 37.415 | 0 | 58.166 | 0 | 0
2026-12-07 05:00 | 37.04 | 0 | 58.016 | 0 | 0
2026-12-07 06:00 | 37.04 | 0 | 58.016 | 0 | 0
2026-12-07 07:00 | 36.41 | 0 | 57.764 | 0 | 0
2026-12-07 08:00 | 37.115 | 1 | 58.046 | 188379 | 0
2026-12-07 09:00 | 37.94 | 1 | 58.376 | 183924 | 0
2026-12-07 10:00 | 39.095 | 1 | 58.838 | 177687 | 0
2026-12-07 11:00 | 40.55 | 1 | 59.42 | 169830 | 0
2026-12-07 12:00 | 41.63 | 1 | 59.852 | 163998 | 0
2026-12-07 13:00 | 42.605 | 1 | 60.242 | 158733 | 0
2026-12-07 14:00 | 42.98 | 1 | 60.392 | 156708 | 0
2026-12-07 15:00 | 41.825 | 1 | 59.93 | 162945 | 0
2026-12-07 16:00 | 38.69 | 1 | 58.676 | 179874 | 0
2026-12-07 17:00 | 36.41 | 0 | 57.764 | 0 | 0
2026-12-07 18:00 | 34.805 | 0 | 57.122 | 0 | 0
2026-12-07 19:00 | 33.455 | 0 | 56.582 | 0 | 0
2026-12-07 20:00 | 32.45 | 0 | 56.18 | 0 | 0
2026-12-07 21:00 | 31.37 | 0 | 55.748 | 0 | 0
2026-12-07 22:00 | 30.92 | 0 | 55.568 | 0 | 0
2026-12-07 23:00 | 30.395 | 0 | 55.358 | 0 | 0
2026-12-08 | 29.39 | 0 | 54.956 | 0 | 0
2026-12-08 01:00 | 28.94 | 0 | 54.776 | 0 | 0
2026-12-08 02:00 | 28.415 | 0 | 54.566 | 0 | 0
2026-12-08 03:00 | 28.04 | 0 | 54.416 | 0 | 0
2026-12-08 04:00 | 27.41 | 0 | 54.164 | 0 | 0
2026-12-08 05:00 | 26.96 | 0 | 53.984 | 0 | 0
2026-12-08 06:00 | 26.96 | 0 | 53.984 | 0 | 0
2026-12-08 07:00 | 27.59 | 0 | 54.236 | 0 | 0
2026-12-08 08:00 | 29.72 | 1 | 55.088 | 228312 | 0
2026-12-08 09:00 | 30.92 | 1 | 55.568 | 221832 | 0
2026-12-08 10:00 | 32.18 | 1 | 56.072 | 215028 | 0
2026-12-08 11:00 | 34.76 | 1 | 57.104 | 201096 | 0
2026-12-08 12:00 | 36.59 | 1 | 57.836 | 191214 | 0
2026-12-08 13:00 | 38.195 | 1 | 58.478 | 182547 | 0
2026-12-08 14:00 | 37.865 | 1 | 58.346 | 184329 | 0
2026-12-08 15:00 | 37.04 | 1 | 58.016 | 188784 | 0
2026-12-08 16:00 | 35.885 | 1 | 57.554 | 195021 | 0
2026-12-08 17:00 | 35.06 | 0 | 57.224 | 0 | 0
2026-12-08 18:00 | 34.43 | 0 | 56.972 | 0 | 0
2026-12-08 19:00 | 33.98 | 0 | 56.792 | 0 | 0
2026-12-08 20:00 | 33.98 | 0 | 56.792 | 0 | 0
2026-12-08 21:00 | 33.98 | 0 | 56.792 | 0 | 0
2026-12-08 22:00 | 33.455 | 0 | 56.582 | 0 | 0
2026-12-08 23:00 | 33.08 | 0 | 56.432 | 0 | 0
2026-12-09 | 32.45 | 0 | 56.18 | 0 | 0
2026-12-09 01:00 | 32 | 0 | 56 | 0 | 0
2026-12-09 02:00 | 31.37 | 0 | 55.748 | 0 | 0
2026-12-09 03:00 | 30.92 | 0 | 55.568 | 0 | 0
2026-12-09 04:00 | 31.55 | 0 | 55.82 | 0 | 0
2026-12-09 05:00 | 32.63 | 0 | 56.252 | 0 | 0
2026-12-09 06:00 | 33.08 | 0 | 56.432 | 0 | 0
2026-12-09 07:00 | 32.45 | 0 | 56.18 | 0 | 0
2026-12-09 08:00 | 32.63 | 1 | 56.252 | 212598 | 0
2026-12-09 09:00 | 33.605 | 1 | 56.642 | 207333 | 0
2026-12-09 10:00 | 34.61 | 1 | 57.044 | 201906 | 0
2026-12-09 11:00 | 35.585 | 1 | 57.434 | 196641 | 0
2026-12-09 12:00 | 36.59 | 1 | 57.836 | 191214 | 0
2026-12-09 13:00 | 36.41 | 1 | 57.764 | 192186 | 0
2026-12-09 14:00 | 35.96 | 1 | 57.584 | 194616 | 0
2026-12-09 15:00 | 35.96 | 1 | 57.584 | 194616 | 0
2026-12-09 16:00 | 35.96 | 1 | 57.584 | 194616 | 0
2026-12-09 17:00 | 35.435 | 0 | 57.374 | 0 | 0
2026-12-09 18:00 | 35.06 | 0 | 57.224 | 0 | 0
2026-12-09 19:00 | 34.43 | 0 | 56.972 | 0 | 0
2026-12-09 20:00 | 33.98 | 0 | 56.792 | 0 | 0
2026-12-09 21:00 | 33.98 | 0 | 56.792 | 0 | 0
2026-12-09 22:00 | 33.98 | 0 | 56.792 | 0 | 0
2026-12-09 23:00 | 33.455 | 0 | 56.582 | 0 | 0
2026-12-10 | 32.45 | 0 | 56.18 | 0 | 0
2026-12-10 01:00 | 32 | 0 | 56 | 0 | 0
2026-12-10 02:00 | 33.155 | 0 | 56.462 | 0 | 0
2026-12-10 03:00 | 33.455 | 0 | 56.582 | 0 | 0
2026-12-10 04:00 | 32.45 | 0 | 56.18 | 0 | 0
2026-12-10 05:00 | 32 | 0 | 56 | 0 | 0
2026-12-10 06:00 | 32 | 0 | 56 | 0 | 0
2026-12-10 07:00 | 32.63 | 0 | 56.252 | 0 | 0
2026-12-10 08:00 | 33.605 | 1 | 56.642 | 207333 | 0
2026-12-10 09:00 | 35.765 | 1 | 57.506 | 195669 | 0
2026-12-10 10:00 | 38.195 | 1 | 58.478 | 182547 | 0
2026-12-10 11:00 | 40.175 | 1 | 59.27 | 171855 | 0
2026-12-10 12:00 | 42.155 | 1 | 60.062 | 161163 | 0
2026-12-10 13:00 | 42.98 | 1 | 60.392 | 156708 | 0
2026-12-10 14:00 | 43.61 | 1 | 60.644 | 153306 | 0
2026-12-10 15:00 | 43.43 | 1 | 60.572 | 154278 | 0
2026-12-10 16:00 | 41.195 | 1 | 59.678 | 166347 | 0
2026-12-10 17:00 | 39.395 | 0 | 58.958 | 0 | 0
2026-12-10 18:00 | 39.02 | 0 | 58.808 | 0 | 0
2026-12-10 19:00 | 38.39 | 0 | 58.556 | 0 | 0
2026-12-10 20:00 | 37.415 | 0 | 58.166 | 0 | 0
2026-12-10 21:00 | 37.04 | 0 | 58.016 | 0 | 0
2026-12-10 22:00 | 36.41 | 0 | 57.764 | 0 | 0
2026-12-10 23:00 | 35.435 | 0 | 57.374 | 0 | 0
2026-12-11 | 35.06 | 0 | 57.224 | 0 | 0
2026-12-11 01:00 | 34.43 | 0 | 56.972 | 0 | 0
2026-12-11 02:00 | 33.98 | 0 | 56.792 | 0 | 0
2026-12-11 03:00 | 33.455 | 0 | 56.582 | 0 | 0
2026-12-11 04:00 | 33.08 | 0 | 56.432 | 0 | 0
2026-12-11 05:00 | 33.08 | 0 | 56.432 | 0 | 0
2026-12-11 06:00 | 33.08 | 0 | 56.432 | 0 | 0
2026-12-11 07:00 | 33.605 | 0 | 56.642 | 0 | 0
2026-12-11 08:00 | 35.135 | 1 | 57.254 | 199071 | 0
2026-12-11 09:00 | 36.59 | 1 | 57.836 | 191214 | 0
2026-12-11 10:00 | 37.565 | 1 | 58.226 | 185949 | 0
2026-12-11 11:00 | 38.57 | 1 | 58.628 | 180522 | 0
2026-12-11 12:00 | 40.175 | 1 | 59.27 | 171855 | 0
2026-12-11 13:00 | 42.155 | 1 | 60.062 | 161163 | 0
2026-12-11 14:00 | 43.61 | 1 | 60.644 | 153306 | 0
2026-12-11 15:00 | 43.43 | 1 | 60.572 | 154278 | 0
2026-12-11 16:00 | 41.195 | 1 | 59.678 | 166347 | 0
2026-12-11 17:00 | 39.395 | 0 | 58.958 | 0 | 0
2026-12-11 18:00 | 38.39 | 0 | 58.556 | 0 | 0
2026-12-11 19:00 | 37.94 | 0 | 58.376 | 0 | 0
2026-12-11 20:00 | 36.785 | 0 | 57.914 | 0 | 0
2026-12-11 21:00 | 35.96 | 0 | 57.584 | 0 | 0
2026-12-11 22:00 | 35.435 | 0 | 57.374 | 0 | 0
2026-12-11 23:00 | 35.06 | 0 | 57.224 | 0 | 0
2026-12-12 | 35.585 | 0 | 57.434 | 0 | 0
2026-12-12 01:00 | 35.435 | 0 | 57.374 | 0 | 0
2026-12-12 02:00 | 35.06 | 0 | 57.224 | 0 | 0
2026-12-12 03:00 | 35.06 | 0 | 57.224 | 0 | 0
2026-12-12 04:00 | 35.06 | 0 | 57.224 | 0 | 0
2026-12-12 05:00 | 34.43 | 0 | 56.972 | 0 | 0
2026-12-12 06:00 | 33.98 | 0 | 56.792 | 0 | 0
2026-12-12 07:00 | 34.61 | 0 | 57.044 | 0 | 0
2026-12-12 08:00 | 36.215 | 0 | 57.686 | 0 | 0
2026-12-12 09:00 | 37.565 | 0 | 58.226 | 0 | 0
2026-12-12 10:00 | 39.725 | 0 | 59.09 | 0 | 0
2026-12-12 11:00 | 42.155 | 0 | 60.062 | 0 | 0
2026-12-12 12:00 | 41.825 | 0 | 59.93 | 0 | 0
2026-12-12 13:00 | 41 | 0 | 59.6 | 0 | 0
2026-12-12 14:00 | 40.37 | 0 | 59.348 | 0 | 0
2026-12-12 15:00 | 39.92 | 0 | 59.168 | 0 | 0
2026-12-12 16:00 | 39.395 | 0 | 58.958 | 0 | 0
2026-12-12 17:00 | 39.02 | 0 | 58.808 | 0 | 0
2026-12-12 18:00 | 39.02 | 0 | 58.808 | 0 | 0
2026-12-12 19:00 | 39.02 | 0 | 58.808 | 0 | 0
2026-12-12 20:00 | 39.02 | 0 | 58.808 | 0 | 0
2026-12-12 21:00 | 39.02 | 0 | 58.808 | 0 | 0
2026-12-12 22:00 | 38.39 | 0 | 58.556 | 0 | 0
2026-12-12 23:00 | 37.94 | 0 | 58.376 | 0 | 0
2026-12-13 | 37.94 | 0 | 58.376 | 0 | 0
2026-12-13 01:00 | 37.415 | 0 | 58.166 | 0 | 0
2026-12-13 02:00 | 36.41 | 0 | 57.764 | 0 | 0
2026-12-13 03:00 | 35.96 | 0 | 57.584 | 0 | 0
2026-12-13 04:00 | 35.435 | 0 | 57.374 | 0 | 0
2026-12-13 05:00 | 35.06 | 0 | 57.224 | 0 | 0
2026-12-13 06:00 | 35.585 | 0 | 57.434 | 0 | 0
2026-12-13 07:00 | 35.96 | 0 | 57.584 | 0 | 0
2026-12-13 08:00 | 36.59 | 0 | 57.836 | 0 | 0
2026-12-13 09:00 | 37.04 | 0 | 58.016 | 0 | 0
2026-12-13 10:00 | 37.04 | 0 | 58.016 | 0 | 0
2026-12-13 11:00 | 37.04 | 0 | 58.016 | 0 | 0
2026-12-13 12:00 | 37.565 | 0 | 58.226 | 0 | 0
2026-12-13 13:00 | 38.57 | 0 | 58.628 | 0 | 0
2026-12-13 14:00 | 39.125 | 0 | 58.85 | 0 | 0
2026-12-13 15:00 | 39.2 | 0 | 58.88 | 0 | 0
2026-12-13 16:00 | 39.095 | 0 | 58.838 | 0 | 0
2026-12-13 17:00 | 39.125 | 0 | 58.85 | 0 | 0
2026-12-13 18:00 | 40.25 | 0 | 59.3 | 0 | 0
2026-12-13 19:00 | 41 | 0 | 59.6 | 0 | 0
2026-12-13 20:00 | 41 | 0 | 59.6 | 0 | 0
2026-12-13 21:00 | 41 | 0 | 59.6 | 0 | 0
2026-12-13 22:00 | 42.05 | 0 | 60.02 | 0 | 0
2026-12-13 23:00 | 41.75 | 0 | 59.9 | 0 | 0
2026-12-14 | 41 | 0 | 59.6 | 0 | 0
2026-12-14 01:00 | 41.63 | 0 | 59.852 | 0 | 0
2026-12-14 02:00 | 42.08 | 0 | 60.032 | 0 | 0
2026-12-14 03:00 | 42.605 | 0 | 60.242 | 0 | 0
2026-12-14 04:00 | 42.98 | 0 | 60.392 | 0 | 0
2026-12-14 05:00 | 43.925 | 0 | 60.77 | 0 | 0
2026-12-14 06:00 | 44.285 | 0 | 60.914 | 0 | 0
2026-12-14 07:00 | 44.06 | 0 | 60.824 | 0 | 0
2026-12-14 08:00 | 45.215 | 1 | 61.286 | 144639 | 0
2026-12-14 09:00 | 46.565 | 1 | 61.826 | 137349 | 0
2026-12-14 10:00 | 47.57 | 1 | 62.228 | 131922 | 0
2026-12-14 11:00 | 48.125 | 1 | 62.45 | 128925 | 0
2026-12-14 12:00 | 49.25 | 1 | 62.9 | 122850 | 0
2026-12-14 13:00 | 50 | 1 | 63.2 | 118800 | 0
2026-12-14 14:00 | 50 | 1 | 63.2 | 118800 | 0
2026-12-14 15:00 | 49.37 | 1 | 62.948 | 122202 | 0
2026-12-14 16:00 | 48.5 | 1 | 62.6 | 126900 | 0
2026-12-14 17:00 | 48.2 | 0 | 62.48 | 0 | 0
2026-12-14 18:00 | 48.2 | 0 | 62.48 | 0 | 0
2026-12-14 19:00 | 48.2 | 0 | 62.48 | 0 | 0
2026-12-14 20:00 | 49.25 | 0 | 62.9 | 0 | 0
2026-12-14 21:00 | 49.37 | 0 | 62.948 | 0 | 0
2026-12-14 22:00 | 49.55 | 0 | 63.02 | 0 | 0
2026-12-14 23:00 | 48.215 | 0 | 62.486 | 0 | 0
2026-12-15 | 47.675 | 0 | 62.27 | 0 | 0
2026-12-15 01:00 | 48.2 | 0 | 62.48 | 0 | 0
2026-12-15 02:00 | 46.94 | 0 | 61.976 | 0 | 0
2026-12-15 03:00 | 46.25 | 0 | 61.7 | 0 | 0
2026-12-15 04:00 | 48.5 | 0 | 62.6 | 0 | 0
2026-12-15 05:00 | 48.95 | 0 | 62.78 | 0 | 0
2026-12-15 06:00 | 48.095 | 0 | 62.438 | 0 | 0
2026-12-15 07:00 | 48.125 | 0 | 62.45 | 0 | 0
2026-12-15 08:00 | 48.2 | 1 | 62.48 | 128520 | 0
2026-12-15 09:00 | 48.2 | 1 | 62.48 | 128520 | 0
2026-12-15 10:00 | 49.25 | 1 | 62.9 | 122850 | 0
2026-12-15 11:00 | 48.95 | 1 | 62.78 | 124470 | 0
2026-12-15 12:00 | 49.25 | 1 | 62.9 | 122850 | 0
2026-12-15 13:00 | 48.95 | 1 | 62.78 | 124470 | 0
2026-12-15 14:00 | 49.88 | 1 | 63.152 | 119448 | 0
2026-12-15 15:00 | 51.08 | 1 | 63.632 | 112968 | 0
2026-12-15 16:00 | 50.45 | 1 | 63.38 | 116370 | 0
2026-12-15 17:00 | 50.63 | 0 | 63.452 | 0 | 0
2026-12-15 18:00 | 51.08 | 0 | 63.632 | 0 | 0
2026-12-15 19:00 | 51.08 | 0 | 63.632 | 0 | 0
2026-12-15 20:00 | 50.45 | 0 | 63.38 | 0 | 0
2026-12-15 21:00 | 49.37 | 0 | 62.948 | 0 | 0
2026-12-15 22:00 | 48.395 | 0 | 62.558 | 0 | 0
2026-12-15 23:00 | 47.39 | 0 | 62.156 | 0 | 0
2026-12-16 | 46.625 | 0 | 61.85 | 0 | 0
2026-12-16 01:00 | 45.56 | 0 | 61.424 | 0 | 0
2026-12-16 02:00 | 44.96 | 0 | 61.184 | 0 | 0
2026-12-16 03:00 | 43.28 | 0 | 60.512 | 0 | 0
2026-12-16 04:00 | 42.5 | 0 | 60.2 | 0 | 0
2026-12-16 05:00 | 41.75 | 0 | 59.9 | 0 | 0
2026-12-16 06:00 | 40.37 | 0 | 59.348 | 0 | 0
2026-12-16 07:00 | 39.92 | 0 | 59.168 | 0 | 0
2026-12-16 08:00 | 39.92 | 1 | 59.168 | 173232 | 0
2026-12-16 09:00 | 40.55 | 1 | 59.42 | 169830 | 0
2026-12-16 10:00 | 41 | 1 | 59.6 | 167400 | 0
2026-12-16 11:00 | 41 | 1 | 59.6 | 167400 | 0
2026-12-16 12:00 | 41.63 | 1 | 59.852 | 163998 | 0
2026-12-16 13:00 | 42.08 | 1 | 60.032 | 161568 | 0
2026-12-16 14:00 | 42.5 | 1 | 60.2 | 159300 | 0
2026-12-16 15:00 | 41.75 | 1 | 59.9 | 163350 | 0
2026-12-16 16:00 | 41 | 1 | 59.6 | 167400 | 0
2026-12-16 17:00 | 41 | 0 | 59.6 | 0 | 0
2026-12-16 18:00 | 42.05 | 0 | 60.02 | 0 | 0
2026-12-16 19:00 | 41.75 | 0 | 59.9 | 0 | 0
2026-12-16 20:00 | 39.215 | 0 | 58.886 | 0 | 0
2026-12-16 21:00 | 37.94 | 0 | 58.376 | 0 | 0
2026-12-16 22:00 | 38.675 | 0 | 58.67 | 0 | 0
2026-12-16 23:00 | 39.2 | 0 | 58.88 | 0 | 0
2026-12-17 | 39.095 | 0 | 58.838 | 0 | 0
2026-12-17 01:00 | 39.02 | 0 | 58.808 | 0 | 0
2026-12-17 02:00 | 39.02 | 0 | 58.808 | 0 | 0
2026-12-17 03:00 | 39.125 | 0 | 58.85 | 0 | 0
2026-12-17 04:00 | 39.2 | 0 | 58.88 | 0 | 0
2026-12-17 05:00 | 39.2 | 0 | 58.88 | 0 | 0
2026-12-17 06:00 | 40.25 | 0 | 59.3 | 0 | 0
2026-12-17 07:00 | 39.95 | 0 | 59.18 | 0 | 0
2026-12-17 08:00 | 40.88 | 1 | 59.552 | 168048 | 0
2026-12-17 09:00 | 43.235 | 1 | 60.494 | 155331 | 0
2026-12-17 10:00 | 45.53 | 1 | 61.412 | 142938 | 0
2026-12-17 11:00 | 47.945 | 1 | 62.378 | 129897 | 0
2026-12-17 12:00 | 47.765 | 1 | 62.306 | 130869 | 0
2026-12-17 13:00 | 46.415 | 1 | 61.766 | 138159 | 0
2026-12-17 14:00 | 46.04 | 1 | 61.616 | 140184 | 0
2026-12-17 15:00 | 45.41 | 1 | 61.364 | 143586 | 0
2026-12-17 16:00 | 44.435 | 1 | 60.974 | 148851 | 0
2026-12-17 17:00 | 44.06 | 0 | 60.824 | 0 | 0
2026-12-17 18:00 | 43.43 | 0 | 60.572 | 0 | 0
2026-12-17 19:00 | 42.98 | 0 | 60.392 | 0 | 0
2026-12-17 20:00 | 42.98 | 0 | 60.392 | 0 | 0
2026-12-17 21:00 | 42.455 | 0 | 60.182 | 0 | 0
2026-12-17 22:00 | 42.08 | 0 | 60.032 | 0 | 0
2026-12-17 23:00 | 41.45 | 0 | 59.78 | 0 | 0
2026-12-18 | 41 | 0 | 59.6 | 0 | 0
2026-12-18 01:00 | 39.845 | 0 | 59.138 | 0 | 0
2026-12-18 02:00 | 38.39 | 0 | 58.556 | 0 | 0
2026-12-18 03:00 | 37.415 | 0 | 58.166 | 0 | 0
2026-12-18 04:00 | 36.41 | 0 | 57.764 | 0 | 0
2026-12-18 05:00 | 35.435 | 0 | 57.374 | 0 | 0
2026-12-18 06:00 | 34.43 | 0 | 56.972 | 0 | 0
2026-12-18 07:00 | 33.98 | 0 | 56.792 | 0 | 0
2026-12-18 08:00 | 34.61 | 1 | 57.044 | 201906 | 0
2026-12-18 09:00 | 35.585 | 1 | 57.434 | 196641 | 0
2026-12-18 10:00 | 35.96 | 1 | 57.584 | 194616 | 0
2026-12-18 11:00 | 37.115 | 1 | 58.046 | 188379 | 0
2026-12-18 12:00 | 38.57 | 1 | 58.628 | 180522 | 0
2026-12-18 13:00 | 40.175 | 1 | 59.27 | 171855 | 0
2026-12-18 14:00 | 41 | 1 | 59.6 | 167400 | 0
2026-12-18 15:00 | 40.37 | 1 | 59.348 | 170802 | 0
2026-12-18 16:00 | 38.24 | 1 | 58.496 | 182304 | 0
2026-12-18 17:00 | 35.885 | 0 | 57.554 | 0 | 0
2026-12-18 18:00 | 35.06 | 0 | 57.224 | 0 | 0
2026-12-18 19:00 | 33.905 | 0 | 56.762 | 0 | 0
2026-12-18 20:00 | 32.45 | 0 | 56.18 | 0 | 0
2026-12-18 21:00 | 31.37 | 0 | 55.748 | 0 | 0
2026-12-18 22:00 | 30.395 | 0 | 55.358 | 0 | 0
2026-12-18 23:00 | 29.39 | 0 | 54.956 | 0 | 0
2026-12-19 | 28.94 | 0 | 54.776 | 0 | 0
2026-12-19 01:00 | 28.94 | 0 | 54.776 | 0 | 0
2026-12-19 02:00 | 28.94 | 0 | 54.776 | 0 | 0
2026-12-19 03:00 | 28.94 | 0 | 54.776 | 0 | 0
2026-12-19 04:00 | 28.94 | 0 | 54.776 | 0 | 0
2026-12-19 05:00 | 28.94 | 0 | 54.776 | 0 | 0
2026-12-19 06:00 | 28.94 | 0 | 54.776 | 0 | 0
2026-12-19 07:00 | 28.94 | 0 | 54.776 | 0 | 0
2026-12-19 08:00 | 30.725 | 0 | 55.49 | 0 | 0
2026-12-19 09:00 | 32.63 | 0 | 56.252 | 0 | 0
2026-12-19 10:00 | 34.235 | 0 | 56.894 | 0 | 0
2026-12-19 11:00 | 36.74 | 0 | 57.896 | 0 | 0
2026-12-19 12:00 | 40.355 | 0 | 59.342 | 0 | 0
2026-12-19 13:00 | 42.605 | 0 | 60.242 | 0 | 0
2026-12-19 14:00 | 43.61 | 0 | 60.644 | 0 | 0
2026-12-19 15:00 | 44.06 | 0 | 60.824 | 0 | 0
2026-12-19 16:00 | 42.905 | 0 | 60.362 | 0 | 0
2026-12-19 17:00 | 41.45 | 0 | 59.78 | 0 | 0
2026-12-19 18:00 | 41 | 0 | 59.6 | 0 | 0
2026-12-19 19:00 | 40.37 | 0 | 59.348 | 0 | 0
2026-12-19 20:00 | 39.92 | 0 | 59.168 | 0 | 0
2026-12-19 21:00 | 39.92 | 0 | 59.168 | 0 | 0
2026-12-19 22:00 | 39.92 | 0 | 59.168 | 0 | 0
2026-12-19 23:00 | 39.395 | 0 | 58.958 | 0 | 0
2026-12-20 | 39.545 | 0 | 59.018 | 0 | 0
2026-12-20 01:00 | 39.395 | 0 | 58.958 | 0 | 0
2026-12-20 02:00 | 38.39 | 0 | 58.556 | 0 | 0
2026-12-20 03:00 | 37.94 | 0 | 58.376 | 0 | 0
2026-12-20 04:00 | 37.94 | 0 | 58.376 | 0 | 0
2026-12-20 05:00 | 37.94 | 0 | 58.376 | 0 | 0
2026-12-20 06:00 | 37.94 | 0 | 58.376 | 0 | 0
2026-12-20 07:00 | 37.94 | 0 | 58.376 | 0 | 0
2026-12-20 08:00 | 38.57 | 0 | 58.628 | 0 | 0
2026-12-20 09:00 | 40.175 | 0 | 59.27 | 0 | 0
2026-12-20 10:00 | 42.785 | 0 | 60.314 | 0 | 0
2026-12-20 11:00 | 44.585 | 0 | 61.034 | 0 | 0
2026-12-20 12:00 | 44.96 | 0 | 61.184 | 0 | 0
2026-12-20 13:00 | 46.115 | 0 | 61.646 | 0 | 0
2026-12-20 14:00 | 46.415 | 0 | 61.766 | 0 | 0
2026-12-20 15:00 | 46.25 | 0 | 61.7 | 0 | 0
2026-12-20 16:00 | 45.35 | 0 | 61.34 | 0 | 0
2026-12-20 17:00 | 44.6 | 0 | 61.04 | 0 | 0
2026-12-20 18:00 | 44.6 | 0 | 61.04 | 0 | 0
2026-12-20 19:00 | 44.6 | 0 | 61.04 | 0 | 0
2026-12-20 20:00 | 45.65 | 0 | 61.46 | 0 | 0
2026-12-20 21:00 | 47.45 | 0 | 62.18 | 0 | 0
2026-12-20 22:00 | 48.2 | 0 | 62.48 | 0 | 0
2026-12-20 23:00 | 50.3 | 0 | 63.32 | 0 | 0
2026-12-21 | 52.85 | 0 | 64.34 | 0 | 0
2026-12-21 01:00 | 53.81 | 0 | 64.724 | 0 | 0
2026-12-21 02:00 | 54.59 | 0 | 65.036 | 0 | 0
2026-12-21 03:00 | 55.25 | 0 | 65.3 | 0 | 0
2026-12-21 04:00 | 56.345 | 0 | 65.738 | 0 | 0
2026-12-21 05:00 | 57.545 | 0 | 66.218 | 0 | 0
2026-12-21 06:00 | 57.5 | 0 | 66.2 | 0 | 0
2026-12-21 07:00 | 56.15 | 0 | 65.66 | 0 | 0
2026-12-21 08:00 | 56.45 | 1 | 65.78 | 83970 | 0
2026-12-21 09:00 | 57.2 | 1 | 66.08 | 79920 | 0
2026-12-21 10:00 | 57.2 | 1 | 66.08 | 79920 | 0
2026-12-21 11:00 | 57.2 | 1 | 66.08 | 79920 | 0
2026-12-21 12:00 | 57.2 | 1 | 66.08 | 79920 | 0
2026-12-21 13:00 | 56.465 | 1 | 65.786 | 83889 | 0
2026-12-21 14:00 | 55.94 | 1 | 65.576 | 86724 | 0
2026-12-21 15:00 | 55.625 | 1 | 65.45 | 88425 | 0
2026-12-21 16:00 | 55.4 | 1 | 65.36 | 89640 | 0
2026-12-21 17:00 | 54.56 | 0 | 65.024 | 0 | 0
2026-12-21 18:00 | 53.75 | 0 | 64.7 | 0 | 0
2026-12-21 19:00 | 53.6 | 0 | 64.64 | 0 | 0
2026-12-21 20:00 | 53.285 | 0 | 64.514 | 0 | 0
2026-12-21 21:00 | 53.375 | 0 | 64.55 | 0 | 0
2026-12-21 22:00 | 52.55 | 0 | 64.22 | 0 | 0
2026-12-21 23:00 | 51.8 | 0 | 63.92 | 0 | 0
2026-12-22 | 51.38 | 0 | 63.752 | 0 | 0
2026-12-22 01:00 | 51.605 | 0 | 63.842 | 0 | 0
2026-12-22 02:00 | 51.875 | 0 | 63.95 | 0 | 0
2026-12-22 03:00 | 51.38 | 0 | 63.752 | 0 | 0
2026-12-22 04:00 | 51.5 | 0 | 63.8 | 0 | 0
2026-12-22 05:00 | 51.8 | 0 | 63.92 | 0 | 0
2026-12-22 06:00 | 50.75 | 0 | 63.5 | 0 | 0
2026-12-22 07:00 | 47.06 | 0 | 62.024 | 0 | 0
2026-12-22 08:00 | 44.75 | 1 | 61.1 | 147150 | 0
2026-12-22 09:00 | 44.81 | 1 | 61.124 | 146826 | 0
2026-12-22 10:00 | 44.96 | 1 | 61.184 | 146016 | 0
2026-12-22 11:00 | 44.96 | 1 | 61.184 | 146016 | 0
2026-12-22 12:00 | 44.435 | 1 | 60.974 | 148851 | 0
2026-12-22 13:00 | 45.215 | 1 | 61.286 | 144639 | 0
2026-12-22 14:00 | 46.04 | 1 | 61.616 | 140184 | 0
2026-12-22 15:00 | 45.41 | 1 | 61.364 | 143586 | 0
2026-12-22 16:00 | 44.435 | 1 | 60.974 | 148851 | 0
2026-12-22 17:00 | 44.06 | 0 | 60.824 | 0 | 0
2026-12-22 18:00 | 44.06 | 0 | 60.824 | 0 | 0
2026-12-22 19:00 | 43.43 | 0 | 60.572 | 0 | 0
2026-12-22 20:00 | 42.98 | 0 | 60.392 | 0 | 0
2026-12-22 21:00 | 42.98 | 0 | 60.392 | 0 | 0
2026-12-22 22:00 | 42.455 | 0 | 60.182 | 0 | 0
2026-12-22 23:00 | 41.45 | 0 | 59.78 | 0 | 0
2026-12-23 | 40.37 | 0 | 59.348 | 0 | 0
2026-12-23 01:00 | 39.92 | 0 | 59.168 | 0 | 0
2026-12-23 02:00 | 39.92 | 0 | 59.168 | 0 | 0
2026-12-23 03:00 | 39.395 | 0 | 58.958 | 0 | 0
2026-12-23 04:00 | 39.02 | 0 | 58.808 | 0 | 0
2026-12-23 05:00 | 38.39 | 0 | 58.556 | 0 | 0
2026-12-23 06:00 | 37.94 | 0 | 58.376 | 0 | 0
2026-12-23 07:00 | 37.94 | 0 | 58.376 | 0 | 0
2026-12-23 08:00 | 38.57 | 1 | 58.628 | 180522 | 0
2026-12-23 09:00 | 40.175 | 1 | 59.27 | 171855 | 0
2026-12-23 10:00 | 41.63 | 1 | 59.852 | 163998 | 0
2026-12-23 11:00 | 43.235 | 1 | 60.494 | 155331 | 0
2026-12-23 12:00 | 44.585 | 1 | 61.034 | 148041 | 0
2026-12-23 13:00 | 46.115 | 1 | 61.646 | 139779 | 0
2026-12-23 14:00 | 46.94 | 1 | 61.976 | 135324 | 0
2026-12-23 15:00 | 46.1 | 1 | 61.64 | 139860 | 0
2026-12-23 16:00 | 44.66 | 1 | 61.064 | 147636 | 0
2026-12-23 17:00 | 42.905 | 0 | 60.362 | 0 | 0
2026-12-23 18:00 | 42.08 | 0 | 60.032 | 0 | 0
2026-12-23 19:00 | 42.08 | 0 | 60.032 | 0 | 0
2026-12-23 20:00 | 42.08 | 0 | 60.032 | 0 | 0
2026-12-23 21:00 | 42.08 | 0 | 60.032 | 0 | 0
2026-12-23 22:00 | 42.08 | 0 | 60.032 | 0 | 0
2026-12-23 23:00 | 40.82 | 0 | 59.528 | 0 | 0
2026-12-24 | 39.5 | 0 | 59 | 0 | 0
2026-12-24 01:00 | 38.15 | 0 | 58.46 | 0 | 0
2026-12-24 02:00 | 37.4 | 0 | 58.16 | 0 | 0
2026-12-24 03:00 | 37.4 | 0 | 58.16 | 0 | 0
2026-12-24 04:00 | 37.715 | 0 | 58.286 | 0 | 0
2026-12-24 05:00 | 37.625 | 0 | 58.25 | 0 | 0
2026-12-24 06:00 | 37.4 | 0 | 58.16 | 0 | 0
2026-12-24 07:00 | 37.4 | 0 | 58.16 | 0 | 0
2026-12-24 08:00 | 37.4 | 1 | 58.16 | 186840 | 0
2026-12-24 09:00 | 38.45 | 1 | 58.58 | 181170 | 0
2026-12-24 10:00 | 39.62 | 1 | 59.048 | 174852 | 0
2026-12-24 11:00 | 40.55 | 1 | 59.42 | 169830 | 0
2026-12-24 12:00 | 43.31 | 1 | 60.524 | 154926 | 0
2026-12-24 13:00 | 44.96 | 1 | 61.184 | 146016 | 0
2026-12-24 14:00 | 44.96 | 1 | 61.184 | 146016 | 0
2026-12-24 15:00 | 43.805 | 1 | 60.722 | 152253 | 0
2026-12-24 16:00 | 42.455 | 1 | 60.182 | 159543 | 0
2026-12-24 17:00 | 42.08 | 0 | 60.032 | 0 | 0
2026-12-24 18:00 | 40.82 | 0 | 59.528 | 0 | 0
2026-12-24 19:00 | 39.92 | 0 | 59.168 | 0 | 0
2026-12-24 20:00 | 39.395 | 0 | 58.958 | 0 | 0
2026-12-24 21:00 | 39.02 | 0 | 58.808 | 0 | 0
2026-12-24 22:00 | 38.39 | 0 | 58.556 | 0 | 0
2026-12-24 23:00 | 37.94 | 0 | 58.376 | 0 | 0
2026-12-25 | 37.415 | 0 | 58.166 | 0 | 0
2026-12-25 01:00 | 36.41 | 0 | 57.764 | 0 | 0
2026-12-25 02:00 | 35.435 | 0 | 57.374 | 0 | 0
2026-12-25 03:00 | 35.06 | 0 | 57.224 | 0 | 0
2026-12-25 04:00 | 34.43 | 0 | 56.972 | 0 | 0
2026-12-25 05:00 | 33.98 | 0 | 56.792 | 0 | 0
2026-12-25 06:00 | 33.98 | 0 | 56.792 | 0 | 0
2026-12-25 07:00 | 33.98 | 0 | 56.792 | 0 | 0
2026-12-25 08:00 | 35.765 | 1 | 57.506 | 195669 | 0
2026-12-25 09:00 | 38.195 | 1 | 58.478 | 182547 | 0
2026-12-25 10:00 | 40.805 | 1 | 59.522 | 168453 | 0
2026-12-25 11:00 | 42.605 | 1 | 60.242 | 158733 | 0
2026-12-25 12:00 | 43.61 | 1 | 60.644 | 153306 | 0
2026-12-25 13:00 | 43.43 | 1 | 60.572 | 154278 | 0
2026-12-25 14:00 | 42.98 | 1 | 60.392 | 156708 | 0
2026-12-25 15:00 | 41.825 | 1 | 59.93 | 162945 | 0
2026-12-25 16:00 | 39.845 | 1 | 59.138 | 173637 | 0
2026-12-25 17:00 | 38.39 | 0 | 58.556 | 0 | 0
2026-12-25 18:00 | 38.57 | 0 | 58.628 | 0 | 0
2026-12-25 19:00 | 38.39 | 0 | 58.556 | 0 | 0
2026-12-25 20:00 | 37.415 | 0 | 58.166 | 0 | 0
2026-12-25 21:00 | 36.41 | 0 | 57.764 | 0 | 0
2026-12-25 22:00 | 35.96 | 0 | 57.584 | 0 | 0
2026-12-25 23:00 | 35.435 | 0 | 57.374 | 0 | 0
2026-12-26 | 35.06 | 0 | 57.224 | 0 | 0
2026-12-26 01:00 | 34.43 | 0 | 56.972 | 0 | 0
2026-12-26 02:00 | 33.98 | 0 | 56.792 | 0 | 0
2026-12-26 03:00 | 33.98 | 0 | 56.792 | 0 | 0
2026-12-26 04:00 | 33.98 | 0 | 56.792 | 0 | 0
2026-12-26 05:00 | 34.61 | 0 | 57.044 | 0 | 0
2026-12-26 06:00 | 35.585 | 0 | 57.434 | 0 | 0
2026-12-26 07:00 | 35.96 | 0 | 57.584 | 0 | 0
2026-12-26 08:00 | 36.59 | 0 | 57.836 | 0 | 0
2026-12-26 09:00 | 37.565 | 0 | 58.226 | 0 | 0
2026-12-26 10:00 | 39.095 | 0 | 58.838 | 0 | 0
2026-12-26 11:00 | 41.705 | 0 | 59.882 | 0 | 0
2026-12-26 12:00 | 44.135 | 0 | 60.854 | 0 | 0
2026-12-26 13:00 | 45.59 | 0 | 61.436 | 0 | 0
2026-12-26 14:00 | 46.04 | 0 | 61.616 | 0 | 0
2026-12-26 15:00 | 46.04 | 0 | 61.616 | 0 | 0
2026-12-26 16:00 | 44.255 | 0 | 60.902 | 0 | 0
2026-12-26 17:00 | 42.455 | 0 | 60.182 | 0 | 0
2026-12-26 18:00 | 41.45 | 0 | 59.78 | 0 | 0
2026-12-26 19:00 | 40.37 | 0 | 59.348 | 0 | 0
2026-12-26 20:00 | 39.92 | 0 | 59.168 | 0 | 0
2026-12-26 21:00 | 39.395 | 0 | 58.958 | 0 | 0
2026-12-26 22:00 | 39.02 | 0 | 58.808 | 0 | 0
2026-12-26 23:00 | 39.545 | 0 | 59.018 | 0 | 0
2026-12-27 | 40.55 | 0 | 59.42 | 0 | 0
2026-12-27 01:00 | 41 | 0 | 59.6 | 0 | 0
2026-12-27 02:00 | 41 | 0 | 59.6 | 0 | 0
2026-12-27 03:00 | 41.63 | 0 | 59.852 | 0 | 0
2026-12-27 04:00 | 42.08 | 0 | 60.032 | 0 | 0
2026-12-27 05:00 | 40.82 | 0 | 59.528 | 0 | 0
2026-12-27 06:00 | 39.92 | 0 | 59.168 | 0 | 0
2026-12-27 07:00 | 39.92 | 0 | 59.168 | 0 | 0
2026-12-27 08:00 | 40.55 | 0 | 59.42 | 0 | 0
2026-12-27 09:00 | 41.63 | 0 | 59.852 | 0 | 0
2026-12-27 10:00 | 43.235 | 0 | 60.494 | 0 | 0
2026-12-27 11:00 | 44.585 | 0 | 61.034 | 0 | 0
2026-12-27 12:00 | 46.115 | 0 | 61.646 | 0 | 0
2026-12-27 13:00 | 46.415 | 0 | 61.766 | 0 | 0
2026-12-27 14:00 | 46.04 | 0 | 61.616 | 0 | 0
2026-12-27 15:00 | 44.255 | 0 | 60.902 | 0 | 0
2026-12-27 16:00 | 41.825 | 0 | 59.93 | 0 | 0
2026-12-27 17:00 | 41 | 0 | 59.6 | 0 | 0
2026-12-27 18:00 | 41 | 0 | 59.6 | 0 | 0
2026-12-27 19:00 | 41 | 0 | 59.6 | 0 | 0
2026-12-27 20:00 | 41 | 0 | 59.6 | 0 | 0
2026-12-27 21:00 | 41.63 | 0 | 59.852 | 0 | 0
2026-12-27 22:00 | 42.605 | 0 | 60.242 | 0 | 0
2026-12-27 23:00 | 42.98 | 0 | 60.392 | 0 | 0
2026-12-28 | 43.61 | 0 | 60.644 | 0 | 0
2026-12-28 01:00 | 44.375 | 0 | 60.95 | 0 | 0
2026-12-28 02:00 | 44.81 | 0 | 61.124 | 0 | 0
2026-12-28 03:00 | 44.75 | 0 | 61.1 | 0 | 0
2026-12-28 04:00 | 44.81 | 0 | 61.124 | 0 | 0
2026-12-28 05:00 | 44.96 | 0 | 61.184 | 0 | 0
2026-12-28 06:00 | 45.59 | 0 | 61.436 | 0 | 0
2026-12-28 07:00 | 46.25 | 0 | 61.7 | 0 | 0
2026-12-28 08:00 | 47.87 | 1 | 62.348 | 130302 | 0
2026-12-28 09:00 | 50.18 | 1 | 63.272 | 117828 | 0
2026-12-28 10:00 | 51.08 | 1 | 63.632 | 112968 | 0
2026-12-28 11:00 | 51.5 | 1 | 63.8 | 110700 | 0
2026-12-28 12:00 | 52.535 | 1 | 64.214 | 105111 | 0
2026-12-28 13:00 | 54.215 | 1 | 64.886 | 96039 | 0
2026-12-28 14:00 | 55.25 | 1 | 65.3 | 90450 | 0
2026-12-28 15:00 | 56.45 | 1 | 65.78 | 83970 | 0
2026-12-28 16:00 | 58.25 | 1 | 66.5 | 74250 | 0
2026-12-28 17:00 | 59 | 0 | 66.8 | 0 | 0
2026-12-28 18:00 | 57.95 | 0 | 66.38 | 0 | 0
2026-12-28 19:00 | 57.2 | 0 | 66.08 | 0 | 0
2026-12-28 20:00 | 57.095 | 0 | 66.038 | 0 | 0
2026-12-28 21:00 | 55.865 | 0 | 65.546 | 0 | 0
2026-12-28 22:00 | 55.565 | 0 | 65.426 | 0 | 0
2026-12-28 23:00 | 55.625 | 0 | 65.45 | 0 | 0
2026-12-29 | 54.56 | 0 | 65.024 | 0 | 0
2026-12-29 01:00 | 53.96 | 0 | 64.784 | 0 | 0
2026-12-29 02:00 | 53.75 | 0 | 64.7 | 0 | 0
2026-12-29 03:00 | 52.655 | 0 | 64.262 | 0 | 0
2026-12-29 04:00 | 51.98 | 0 | 63.992 | 0 | 0
2026-12-29 05:00 | 51.98 | 0 | 63.992 | 0 | 0
2026-12-29 06:00 | 51.455 | 0 | 63.782 | 0 | 0
2026-12-29 07:00 | 51.08 | 0 | 63.632 | 0 | 0
2026-12-29 08:00 | 51.08 | 1 | 63.632 | 112968 | 0
2026-12-29 09:00 | 51.08 | 1 | 63.632 | 112968 | 0
2026-12-29 10:00 | 51.605 | 1 | 63.842 | 110133 | 0
2026-12-29 11:00 | 52.61 | 1 | 64.244 | 104706 | 0
2026-12-29 12:00 | 53.06 | 1 | 64.424 | 102276 | 0
2026-12-29 13:00 | 51.905 | 1 | 63.962 | 108513 | 0
2026-12-29 14:00 | 52.235 | 1 | 64.094 | 106731 | 0
2026-12-29 15:00 | 50.645 | 1 | 63.458 | 115317 | 0
2026-12-29 16:00 | 47.765 | 1 | 62.306 | 130869 | 0
2026-12-29 17:00 | 45.785 | 0 | 61.514 | 0 | 0
2026-12-29 18:00 | 44.96 | 0 | 61.184 | 0 | 0
2026-12-29 19:00 | 44.435 | 0 | 60.974 | 0 | 0
2026-12-29 20:00 | 43.43 | 0 | 60.572 | 0 | 0
2026-12-29 21:00 | 42.98 | 0 | 60.392 | 0 | 0
2026-12-29 22:00 | 42.455 | 0 | 60.182 | 0 | 0
2026-12-29 23:00 | 41.45 | 0 | 59.78 | 0 | 0
2026-12-30 | 40.37 | 0 | 59.348 | 0 | 0
2026-12-30 01:00 | 39.395 | 0 | 58.958 | 0 | 0
2026-12-30 02:00 | 38.39 | 0 | 58.556 | 0 | 0
2026-12-30 03:00 | 37.94 | 0 | 58.376 | 0 | 0
2026-12-30 04:00 | 38.57 | 0 | 58.628 | 0 | 0
2026-12-30 05:00 | 38.39 | 0 | 58.556 | 0 | 0
2026-12-30 06:00 | 37.94 | 0 | 58.376 | 0 | 0
2026-12-30 07:00 | 37.94 | 0 | 58.376 | 0 | 0
2026-12-30 08:00 | 37.94 | 1 | 58.376 | 183924 | 0
2026-12-30 09:00 | 37.625 | 1 | 58.25 | 185625 | 0
2026-12-30 10:00 | 37.715 | 1 | 58.286 | 185139 | 0
2026-12-30 11:00 | 37.94 | 1 | 58.376 | 183924 | 0
2026-12-30 12:00 | 38.57 | 1 | 58.628 | 180522 | 0
2026-12-30 13:00 | 39.02 | 1 | 58.808 | 178092 | 0
2026-12-30 14:00 | 39.02 | 1 | 58.808 | 178092 | 0
2026-12-30 15:00 | 39.02 | 1 | 58.808 | 178092 | 0
2026-12-30 16:00 | 39.02 | 1 | 58.808 | 178092 | 0
2026-12-30 17:00 | 39.02 | 0 | 58.808 | 0 | 0
2026-12-30 18:00 | 39.02 | 0 | 58.808 | 0 | 0
2026-12-30 19:00 | 39.545 | 0 | 59.018 | 0 | 0
2026-12-30 20:00 | 39.92 | 0 | 59.168 | 0 | 0
2026-12-30 21:00 | 39.395 | 0 | 58.958 | 0 | 0
2026-12-30 22:00 | 39.02 | 0 | 58.808 | 0 | 0
2026-12-30 23:00 | 39.02 | 0 | 58.808 | 0 | 0
2026-12-31 | 39.02 | 0 | 58.808 | 0 | 0
2026-12-31 01:00 | 39.02 | 0 | 58.808 | 0 | 0
2026-12-31 02:00 | 38.39 | 0 | 58.556 | 0 | 0
2026-12-31 03:00 | 38.57 | 0 | 58.628 | 0 | 0
2026-12-31 04:00 | 39.02 | 0 | 58.808 | 0 | 0
2026-12-31 05:00 | 39.02 | 0 | 58.808 | 0 | 0
2026-12-31 06:00 | 39.125 | 0 | 58.85 | 0 | 0
2026-12-31 07:00 | 40.25 | 0 | 59.3 | 0 | 0
2026-12-31 08:00 | 41.63 | 1 | 59.852 | 163998 | 0
2026-12-31 09:00 | 43.235 | 1 | 60.494 | 155331 | 0
2026-12-31 10:00 | 44.585 | 1 | 61.034 | 148041 | 0
2026-12-31 11:00 | 44.96 | 1 | 61.184 | 146016 | 0
2026-12-31 12:00 | 44.96 | 1 | 61.184 | 146016 | 0
2026-12-31 13:00 | 44.75 | 1 | 61.1 | 147150 | 0
2026-12-31 14:00 | 44.6 | 1 | 61.04 | 147960 | 0
2026-12-31 15:00 | 44.285 | 1 | 60.914 | 149661 | 0
2026-12-31 16:00 | 44.06 | 1 | 60.824 | 150876 | 0
2026-12-31 17:00 | 44.06 | 0 | 60.824 | 0 | 0
2026-12-31 18:00 | 44.375 | 0 | 60.95 | 0 | 0
2026-12-31 19:00 | 44.285 | 0 | 60.914 | 0 | 0
2026-12-31 20:00 | 44.585 | 0 | 61.034 | 0 | 0
2026-12-31 21:00 | 44.96 | 0 | 61.184 | 0 | 0
2026-12-31 22:00 | 45.59 | 0 | 61.436 | 0 | 0
2026-12-31 23:00 | 47.72 | 0 | 62.288 | 0 | 0
Formulas:
Ventilation = [Ventilation, row above]+1/24
Instructions
This tab is for high-level assessment of air-to-air heat recovery ventilation (currently limited to sensible heat recovery only).
Replace defaults with building-specific information in cells H4 to H10.
Note this is a simplified calculation. This tool does not account for interactive effects or the total load in the building or space. It does not account for holidays.
Legend
White background / Gray font - example inputs to be replaced with building-specific information.
White background / Black font - supporting information.
Blue background / Black font - auto-calculated cells